## settings
setting | value
Source file | BERPublicsearch.txt
Certificates in file | 1416995
Certificates analysed | 1371625
Certificates with consumption data | 1299267
Latest assessment date | 2026-06-25
BER band | Re-derived from BerRating on the legacy 15-band scale (A1 to G) for every certificate
BER letter | First letter of the legacy band, not the 2026 A0-G scale
Geography | National: all counties pooled
EXCLUDE_PROVISIONAL | TRUE
DROP_EXACT_DUPLICATES | FALSE
INFER_GENERIC_HOUSE | TRUE
Exposure threshold for legacy House (no room in roof) | 0.865
Exposure threshold for legacy House (room in roof) | 1
MIN_CELL_N | 30

## definitions
column | unit | definition
dwelling_group |  | Flat = mid-floor, top-floor, ground-floor and unspecified apartments, maisonettes and basement dwellings. Semi-detached = semi-detached, end-of-terrace and mid-terrace houses (wider than the CSO/Census semi-detached category, which excludes terraced houses). Detached = detached houses. Legacy "House" records are assigned by the exposure index (see dwelling_type_map). "All dwellings" pools the three groups
ber_band | kWh/m2/yr | Legacy 15-band scale re-derived from BerRating for every certificate: A1 <= 25, A2 <= 50, A3 <= 75, B1 <= 100, B2 <= 125, B3 <= 150, C1 <= 175, C2 <= 200, C3 <= 225, D1 <= 260, D2 <= 300, E1 <= 340, E2 <= 380, F <= 450, G > 450. "All bands" pools all bands
ber_letter | kWh/m2/yr | First letter of ber_band: A <= 75, B 75-150, C 150-225, D 225-300, E 300-380, F 380-450, G > 450. NOT the 2026 A0-G scale (D 225-275, E 275-325, F 325-375, G > 375)
n_certificates | count | Certificates in the cell after cleaning
low_n | flag | True when n_certificates < 30
*_mean / *_median |  | Mean and median across the certificates in the cell that have a value
*_n | count | Certificates with a value for that indicator (filled only for some certificates)
consumption_n | count | Certificates behind every consumption figure: all four end uses present, not group heating, not the 2026 method. All consumption metrics use this same set
total_floor_area_m2 | m2 | Total floor area ('GroundFloorArea(sq m)' in the source)
wall/roof/floor/window/door_area_m2 | m2 | Exposed heat-loss area per certificate, including 0 where the element is absent (party walls and shared floors are not counted); see has_<element>
glazing_ratio | ratio | Window area / (wall + window + door area)
storeys | count | Number of storeys
delivered_total_kwh(_m2) | kWh/yr (kWh/m2/yr) | DEAP-calculated delivered energy for space heating, water heating, lighting and pumps/fans under standard occupancy, before deducting on-site PV; appliances and cooking are not included. Electric heating end uses are rebuilt as primary energy / the electricity factor in force (the file stores primary / 2.08)
space_heating_kwh(_m2) | kWh/yr (kWh/m2/yr) | Main + secondary space heating, delivered
water_heating_kwh(_m2) | kWh/yr (kWh/m2/yr) | Main + supplementary water heating, delivered
lighting_kwh(_m2), pumps_fans_kwh(_m2) | kWh/yr (kWh/m2/yr) | Delivered
u_<element>_area_weighted | W/m2K | Sum(U x A) / Sum(A) over certificates that have the element
u_<element>_median | W/m2K | Median U over certificates that have the element
has_<element> | share | Share of certificates with that element exposed
ber_kwh_m2 | kWh/m2/yr | BerRating: primary energy, net of on-site PV credits
co2_kg_m2 | kgCO2/m2/yr | CO2Rating
primary_energy_kwh | kWh/yr | BerRating x TFA
co2_kg | kgCO2/yr | CO2Rating x TFA
fabric_heat_loss_w_m2k | W/m2K | (Sum U x A + thermal bridging factor x Sum A) / TFA. Fabric only: ventilation heat loss is not reported in the file, so this is lower than SEAI's Heat Loss Indicator; do not compare it with the HLI thresholds for heat pumps
main_heating_efficiency_pct | % | Main space heating system efficiency (heat pumps above 100%); empty for group heating and the 2026 method
epc, cpc | ratio | Energy / Carbon Performance Coefficient: primary energy (CO2) divided by that of the Part L reference dwelling. Filled for most new dwellings before Nov 2019 and for all certificates since
rer | ratio | Renewable Energy Ratio, filled from Nov 2019 only
renewable_elec_kwh | kWh/yr | Declared on-site renewable electricity (mostly PV), among certificates with a renewables section; group-heated certificates have none and are excluded (base = renewable_elec_kwh_n)
has_pv | share | Share of certificates with on-site renewable electricity, among certificates with a renewables section (group-heated certificates excluded; base = renewable_elec_kwh_n)
group_heating_share | share | Share of certificates on group or district heating
headline_by_letter sheet |  | Medians, except U-values (area-weighted means over certificates that have the element); consumption medians rest on "Certificates with consumption data"

## cleaning_log
step | removed | remaining
Certificates in file | 0 | 1416995
Assessment date in the future (typo) | 3 | 1416992
Provisional rating (design stage) | 40729 | 1376263
Redundant copy of an identical certificate | 0 | 1376263
Year of construction after assessment year + 1 | 851 | 1375412
Total floor area outside 20 to 1,000 m2 | 2924 | 1372488
BER outside -200 to 2,000 kWh/m2/yr | 131 | 1372357
U-value above physical limit | 130 | 1372227
No external wall or window recorded | 244 | 1371983
Negative delivered energy component | 252 | 1371731
Delivered energy above primary energy (corrupt end-use value) | 59 | 1371672
Dwelling type could not be assigned to a group | 47 | 1371625

## dwelling_type_map
dwelling_group | DwellingTypeDescr | certificates | assignment
Flat | Apartment | 2116 | by dwelling type code
Flat | Basement Dwelling | 483 | by dwelling type code
Flat | Ground-floor apartment | 71880 | by dwelling type code
Flat | Maisonette | 16981 | by dwelling type code
Flat | Mid-floor apartment | 103065 | by dwelling type code
Flat | Top-floor apartment | 74032 | by dwelling type code
Semi-detached | End of terrace house | 103560 | by dwelling type code
Semi-detached | House | 7777 | inferred from exposure index
Semi-detached | Mid-terrace house | 186785 | by dwelling type code
Semi-detached | Semi-detached house | 363501 | by dwelling type code
Detached | Detached house | 424133 | by dwelling type code
Detached | House | 17312 | inferred from exposure index

## headline_by_letter
dwelling_group | ber_letter | Certificates | Certificates with consumption data | TFA, median (m2) | Delivered, median (kWh/m2/yr) | Space heating, median (kWh/m2/yr) | Water heating, median (kWh/m2/yr) | BER, median (kWh/m2/yr) | CO2, median (kg/m2/yr) | Fabric heat loss, median (W/m2K) | U wall, area-weighted mean (W/m2K) | U roof, area-weighted mean (W/m2K) | U floor, area-weighted mean (W/m2K) | U window, area-weighted mean (W/m2K) | U door, area-weighted mean (W/m2K)
Flat | A | 66778 | 50973 | 78.16 | 23.502 | 5.358 | 12.935 | 42.3 | 6.28 | 0.58 | 0.214 | 0.155 | 0.155 | 1.22 | 1.332
Flat | B | 46448 | 41459 | 75.61 | 100.26 | 48.369 | 40.452 | 127.8 | 23.21 | 0.975 | 0.461 | 0.239 | 0.322 | 2.204 | 2.08
Flat | C | 76495 | 71441 | 67.7 | 126.069 | 69.189 | 42.371 | 185.39 | 34.65 | 1.298 | 0.574 | 0.298 | 0.413 | 2.528 | 2.183
Flat | D | 42286 | 40042 | 60.795 | 128.389 | 81.996 | 37.923 | 257.61 | 52.56 | 1.613 | 0.687 | 0.377 | 0.53 | 2.748 | 2.21
Flat | E | 18646 | 17636 | 54.755 | 155.424 | 107.231 | 38.534 | 333.84 | 71.19 | 2.026 | 0.877 | 0.565 | 0.649 | 2.939 | 2.283
Flat | F | 7006 | 6504 | 48.605 | 196.727 | 142.983 | 42.023 | 412.25 | 87.68 | 2.651 | 1.161 | 0.97 | 0.768 | 3.173 | 2.305
Flat | G | 10898 | 10058 | 41.835 | 292.132 | 225.049 | 47.792 | 564.13 | 121.95 | 4.16 | 1.568 | 1.659 | 0.885 | 3.516 | 2.27
Flat | All bands | 268557 | 238113 | 68.11 | 111.228 | 62.626 | 36.05 | 169.59 | 30.36 | 1.175 | 0.592 | 0.391 | 0.431 | 2.14 | 2.062
Semi-detached | A | 127790 | 122291 | 111.79 | 24.586 | 8.02 | 11.794 | 43.37 | 7.7 | 0.733 | 0.2 | 0.142 | 0.181 | 1.28 | 1.476
Semi-detached | B | 99919 | 95771 | 109.02 | 115.572 | 75.447 | 29.006 | 129.89 | 26.12 | 1.348 | 0.413 | 0.247 | 0.39 | 2.131 | 2.57
Semi-detached | C | 218077 | 210177 | 98.58 | 156.466 | 105.766 | 39.485 | 187.01 | 39.9 | 1.615 | 0.536 | 0.325 | 0.464 | 2.607 | 2.878
Semi-detached | D | 111201 | 107336 | 90.79 | 213.236 | 152.256 | 47.454 | 257.01 | 56.83 | 2.08 | 0.903 | 0.514 | 0.558 | 2.903 | 2.916
Semi-detached | E | 54011 | 52210 | 86.22 | 281.529 | 215.787 | 51.158 | 336.22 | 76.22 | 2.961 | 1.377 | 0.823 | 0.627 | 3.16 | 2.933
Semi-detached | F | 24122 | 23429 | 83.22 | 346.436 | 272.429 | 57.144 | 411.96 | 94.995 | 3.583 | 1.637 | 1.133 | 0.672 | 3.415 | 2.959
Semi-detached | G | 26503 | 25643 | 75.78 | 424.974 | 344.02 | 62.577 | 543.23 | 133.22 | 4.31 | 1.843 | 1.616 | 0.73 | 3.762 | 3.003
Semi-detached | All bands | 661623 | 636857 | 99.42 | 154.17 | 104.32 | 35.643 | 185.1 | 39.33 | 1.603 | 0.657 | 0.423 | 0.441 | 2.396 | 2.592
Detached | A | 60189 | 57761 | 208.293 | 31.82 | 18.104 | 8.596 | 45.09 | 7.97 | 1.035 | 0.23 | 0.171 | 0.218 | 1.361 | 1.852
Detached | B | 94866 | 90873 | 201.06 | 119.964 | 93.567 | 18.838 | 122.3 | 29.81 | 1.547 | 0.404 | 0.254 | 0.394 | 2.226 | 2.737
Detached | C | 127465 | 122217 | 157.81 | 163.201 | 123.651 | 29.338 | 188.18 | 45.37 | 1.858 | 0.498 | 0.297 | 0.478 | 2.614 | 2.897
Detached | D | 72630 | 69855 | 125.94 | 219.522 | 168.852 | 39.228 | 258.045 | 63.43 | 2.3 | 0.722 | 0.388 | 0.579 | 2.868 | 2.937
Detached | E | 34541 | 33408 | 114.91 | 286.859 | 230.307 | 43.783 | 336.14 | 83.55 | 3.054 | 1.135 | 0.638 | 0.666 | 3.094 | 2.953
Detached | F | 17375 | 16895 | 105.7 | 354.986 | 292.927 | 48.214 | 414.12 | 104.4 | 3.891 | 1.448 | 0.92 | 0.716 | 3.281 | 2.956
Detached | G | 34379 | 33288 | 87.75 | 471.45 | 399.137 | 57.657 | 589.95 | 150.76 | 5.224 | 1.789 | 1.543 | 0.8 | 3.663 | 2.982
Detached | All bands | 441445 | 424297 | 154.09 | 165.514 | 126.769 | 27.18 | 189.26 | 45.31 | 1.905 | 0.605 | 0.387 | 0.469 | 2.401 | 2.724
All dwellings | A | 254757 | 231025 | 111.16 | 25.285 | 8.521 | 11.493 | 43.3 | 7.29 | 0.75 | 0.215 | 0.157 | 0.197 | 1.303 | 1.6
All dwellings | B | 241233 | 228103 | 124.9 | 114.891 | 78.348 | 25.69 | 126.59 | 26.56 | 1.371 | 0.411 | 0.251 | 0.39 | 2.194 | 2.602
All dwellings | C | 422037 | 403835 | 103.87 | 154.897 | 107.208 | 36.541 | 187.06 | 40.64 | 1.644 | 0.522 | 0.308 | 0.468 | 2.602 | 2.806
All dwellings | D | 226117 | 217233 | 93.83 | 210.326 | 152.088 | 42.558 | 257.46 | 58.58 | 2.087 | 0.799 | 0.438 | 0.567 | 2.871 | 2.839
All dwellings | E | 107198 | 103254 | 88.12 | 277.692 | 212.938 | 46.085 | 335.76 | 78.28 | 2.824 | 1.219 | 0.711 | 0.649 | 3.111 | 2.867
All dwellings | F | 48503 | 46828 | 85.82 | 345.979 | 274.43 | 51.53 | 412.72 | 98.68 | 3.592 | 1.507 | 1.012 | 0.701 | 3.336 | 2.899
All dwellings | G | 71780 | 68989 | 77.24 | 435.268 | 359.425 | 58.027 | 566.37 | 140.14 | 4.707 | 1.786 | 1.575 | 0.784 | 3.687 | 2.925
All dwellings | All bands | 1371625 | 1299267 | 102.95 | 148.659 | 103.723 | 32.996 | 183.47 | 39.45 | 1.629 | 0.625 | 0.401 | 0.456 | 2.368 | 2.589

## area_by_band
dwelling_group | ber_band | n_certificates | low_n | total_floor_area_m2_mean | total_floor_area_m2_median | wall_area_m2_mean | wall_area_m2_median | roof_area_m2_mean | roof_area_m2_median | floor_area_m2_mean | floor_area_m2_median | window_area_m2_mean | window_area_m2_median | door_area_m2_mean | door_area_m2_median | glazing_ratio_mean | glazing_ratio_median | storeys_mean | storeys_median
Flat | A1 | 1479 | FALSE | 79.125 | 80 | 29.785 | 23.9 | 13.261 | 0 | 9.857 | 0 | 15.061 | 14.91 | 0.422 | 0 | 0.387 | 0.401 | 1.084 | 1
Flat | A2 | 49815 | FALSE | 78.455 | 79.44 | 35.694 | 29.73 | 19.373 | 0 | 17.047 | 0 | 15.908 | 14.83 | 0.882 | 0 | 0.358 | 0.338 | 1.16 | 1
Flat | A3 | 15484 | FALSE | 69.148 | 62.9 | 40.639 | 35.905 | 25.837 | 0 | 28.344 | 0 | 14.271 | 12.57 | 1.12 | 0 | 0.297 | 0.261 | 1.095 | 1
Flat | B1 | 5710 | FALSE | 80.321 | 76.92 | 40.578 | 35.585 | 19.293 | 0 | 15.799 | 0 | 14.822 | 13.295 | 1.428 | 1.85 | 0.293 | 0.249 | 1.211 | 1
Flat | B2 | 15269 | FALSE | 82.902 | 78.02 | 42.859 | 38.08 | 21.45 | 0 | 12.862 | 0 | 15.252 | 13.56 | 1.631 | 1.85 | 0.279 | 0.244 | 1.263 | 1
Flat | B3 | 25469 | FALSE | 78.463 | 74.28 | 46.36 | 41.59 | 24.595 | 0 | 18.188 | 0 | 14.135 | 12.2 | 1.773 | 1.85 | 0.245 | 0.216 | 1.247 | 1
Flat | C1 | 27480 | FALSE | 73.963 | 70.31 | 47.11 | 43 | 24.369 | 0 | 22.132 | 0 | 12.591 | 10.73 | 1.835 | 1.85 | 0.219 | 0.194 | 1.209 | 1
Flat | C2 | 25953 | FALSE | 70.026 | 67.16 | 47.776 | 44.21 | 25.067 | 0 | 23.291 | 0 | 11.837 | 9.89 | 1.834 | 1.85 | 0.203 | 0.179 | 1.183 | 1
Flat | C3 | 23062 | FALSE | 67.496 | 64.87 | 48.47 | 45.47 | 25.963 | 0 | 25.311 | 0 | 11.147 | 9.43 | 1.859 | 1.85 | 0.19 | 0.169 | 1.168 | 1
Flat | D1 | 22737 | FALSE | 64.359 | 61.87 | 48.446 | 45.35 | 26.908 | 2.2 | 26.764 | 0 | 10.303 | 8.8 | 1.851 | 1.85 | 0.179 | 0.16 | 1.162 | 1
Flat | D2 | 19549 | FALSE | 61.827 | 59.4 | 49.825 | 46.62 | 27.974 | 6.87 | 29.251 | 9.22 | 9.835 | 8.34 | 1.871 | 1.85 | 0.168 | 0.15 | 1.164 | 1
Flat | E1 | 10977 | FALSE | 58.86 | 56.01 | 50.473 | 46.88 | 27.065 | 5.72 | 32.278 | 35.03 | 9.125 | 7.8 | 1.858 | 1.85 | 0.156 | 0.14 | 1.148 | 1
Flat | E2 | 7669 | FALSE | 56.696 | 52.52 | 51.501 | 47.14 | 27.522 | 11.85 | 33.266 | 36.68 | 8.695 | 7.31 | 1.897 | 1.85 | 0.147 | 0.131 | 1.158 | 1
Flat | F | 7006 | FALSE | 54.53 | 48.605 | 52.118 | 46.64 | 29.433 | 23.835 | 33.051 | 35.25 | 8.036 | 6.715 | 1.867 | 1.85 | 0.137 | 0.122 | 1.19 | 1
Flat | G | 10898 | FALSE | 50.209 | 41.835 | 54.581 | 46.325 | 34.388 | 31.75 | 29.005 | 27.105 | 6.946 | 5.6 | 1.876 | 1.85 | 0.116 | 0.105 | 1.245 | 1
Flat | All bands | 268557 | FALSE | 70.404 | 68.11 | 45.261 | 41.24 | 24.634 | 0 | 23.035 | 0 | 12.47 | 10.77 | 1.594 | 1.85 | 0.236 | 0.196 | 1.183 | 1
Semi-detached | A1 | 9708 | FALSE | 116.503 | 109.67 | 88.884 | 92.935 | 60.591 | 55.91 | 60.047 | 55.885 | 19.969 | 17.02 | 2.5 | 2.21 | 0.19 | 0.171 | 2.092 | 2
Semi-detached | A2 | 75859 | FALSE | 117.852 | 113.02 | 90.785 | 95.17 | 59.198 | 57.24 | 58.695 | 57.05 | 19.442 | 18.1 | 2.684 | 2.23 | 0.182 | 0.166 | 2.11 | 2
Semi-detached | A3 | 42223 | FALSE | 110.64 | 109.1 | 90.623 | 93.19 | 58.985 | 56.4 | 58.243 | 56.31 | 18.371 | 17.05 | 2.945 | 2.32 | 0.169 | 0.157 | 2.057 | 2
Semi-detached | B1 | 16778 | FALSE | 113.137 | 107.08 | 89.578 | 88.82 | 65.111 | 57.9 | 63.4 | 57.01 | 19.372 | 16.95 | 2.964 | 2.82 | 0.172 | 0.161 | 2.038 | 2
Semi-detached | B2 | 26222 | FALSE | 119.763 | 114.8 | 89.085 | 90.16 | 66.91 | 60.415 | 64.295 | 59.03 | 20.742 | 18.28 | 2.711 | 2.09 | 0.189 | 0.177 | 2.17 | 2
Semi-detached | B3 | 56919 | FALSE | 113.23 | 107.35 | 86.645 | 88.76 | 61.82 | 55.7 | 59.542 | 54.8 | 19.174 | 17.02 | 2.741 | 2.12 | 0.182 | 0.17 | 2.152 | 2
Semi-detached | C1 | 73445 | FALSE | 106.268 | 101 | 84.016 | 86.9 | 58.194 | 52.71 | 56.479 | 52.12 | 17.701 | 15.91 | 2.809 | 2.37 | 0.175 | 0.162 | 2.085 | 2
Semi-detached | C2 | 77111 | FALSE | 103.118 | 98.64 | 84.065 | 86.65 | 57.424 | 52.08 | 55.916 | 51.7 | 17.35 | 15.76 | 2.823 | 2.54 | 0.171 | 0.158 | 2.045 | 2
Semi-detached | C3 | 67521 | FALSE | 100.474 | 95.76 | 83.286 | 85.09 | 57.269 | 51.53 | 55.883 | 51.26 | 17.253 | 15.6 | 2.883 | 2.77 | 0.17 | 0.158 | 2.008 | 2
Semi-detached | D1 | 60893 | FALSE | 97.534 | 92.07 | 80.965 | 81.8 | 56.686 | 50.67 | 55.446 | 50.38 | 17.057 | 15.24 | 2.883 | 2.83 | 0.172 | 0.16 | 1.977 | 2
Semi-detached | D2 | 50308 | FALSE | 95.508 | 89.2 | 79.802 | 79.43 | 56.54 | 50.21 | 55.276 | 49.935 | 16.892 | 14.81 | 2.887 | 2.95 | 0.171 | 0.161 | 1.958 | 2
Semi-detached | E1 | 29980 | FALSE | 94.097 | 87.125 | 78.909 | 77.88 | 56.525 | 50.08 | 55.148 | 49.56 | 16.294 | 14.1 | 2.94 | 3.31 | 0.168 | 0.158 | 1.942 | 2
Semi-detached | E2 | 24031 | FALSE | 92.118 | 85.11 | 79.364 | 78.04 | 55.817 | 49.99 | 54.398 | 49.4 | 15.664 | 13.41 | 2.998 | 3.5 | 0.162 | 0.152 | 1.928 | 2
Semi-detached | F | 24122 | FALSE | 90.508 | 83.22 | 79.955 | 77.34 | 56.021 | 50.22 | 54.477 | 49.51 | 15.043 | 12.84 | 3.08 | 3.6 | 0.154 | 0.145 | 1.901 | 2
Semi-detached | G | 26503 | FALSE | 83.08 | 75.78 | 78.998 | 73.4 | 54.267 | 48.15 | 52.252 | 47.01 | 12.507 | 10.6 | 3.317 | 3.7 | 0.134 | 0.125 | 1.823 | 2
Semi-detached | All bands | 661623 | FALSE | 104.184 | 99.42 | 84.434 | 85.93 | 58.38 | 53.68 | 56.956 | 53.21 | 17.616 | 15.92 | 2.858 | 2.4 | 0.172 | 0.16 | 2.033 | 2
Detached | A1 | 9677 | FALSE | 220.125 | 218 | 193.771 | 191.11 | 150.157 | 145 | 145.057 | 140.19 | 44.412 | 40.72 | 3.955 | 3.84 | 0.182 | 0.174 | 1.843 | 2
Detached | A2 | 26722 | FALSE | 214.629 | 210.84 | 196.395 | 192.075 | 139.506 | 133.43 | 134.801 | 129.63 | 42.165 | 38.7 | 4.038 | 3.93 | 0.172 | 0.164 | 1.912 | 2
Detached | A3 | 23790 | FALSE | 208.703 | 200.93 | 183.76 | 178.665 | 139.418 | 132.065 | 133.093 | 127.5 | 38.851 | 35.49 | 3.918 | 3.8 | 0.17 | 0.161 | 1.882 | 2
Detached | B1 | 22062 | FALSE | 223.711 | 214.795 | 183.547 | 179.27 | 149.899 | 141.37 | 140.869 | 134.08 | 39.699 | 36.51 | 3.906 | 3.76 | 0.175 | 0.165 | 1.931 | 2
Detached | B2 | 29834 | FALSE | 218.265 | 207.101 | 179.358 | 174.655 | 147.529 | 138.52 | 138.218 | 131.075 | 38.614 | 35.36 | 3.89 | 3.72 | 0.175 | 0.165 | 1.932 | 2
Detached | B3 | 42970 | FALSE | 201.084 | 190.335 | 168.703 | 164.58 | 138.42 | 129.175 | 129.657 | 122.97 | 35.844 | 32.38 | 3.852 | 3.7 | 0.173 | 0.162 | 1.889 | 2
Detached | C1 | 42386 | FALSE | 185.504 | 175.41 | 157.481 | 153.88 | 131.502 | 123.575 | 123.007 | 117.335 | 32.919 | 29.72 | 3.789 | 3.7 | 0.17 | 0.16 | 1.825 | 2
Detached | C2 | 43475 | FALSE | 168.454 | 158.08 | 146.239 | 141.93 | 125.859 | 119.92 | 118.719 | 113.86 | 30.302 | 27.07 | 3.695 | 3.7 | 0.169 | 0.16 | 1.706 | 2
Detached | C3 | 41604 | FALSE | 152.334 | 142.015 | 134.587 | 126.25 | 120.709 | 116.32 | 115.093 | 111.5 | 28.06 | 24.8 | 3.574 | 3.7 | 0.169 | 0.16 | 1.573 | 2
Detached | D1 | 38743 | FALSE | 140.939 | 129.89 | 126.668 | 114.44 | 115.624 | 111.87 | 111.711 | 108.76 | 26.065 | 22.95 | 3.491 | 3.7 | 0.166 | 0.158 | 1.47 | 1
Detached | D2 | 33887 | FALSE | 132.191 | 122.37 | 121.757 | 107.87 | 111.661 | 107.16 | 108.707 | 105 | 24.638 | 21.59 | 3.409 | 3.7 | 0.163 | 0.156 | 1.39 | 1
Detached | E1 | 19171 | FALSE | 128.416 | 117.24 | 121.379 | 106.34 | 107.449 | 102.56 | 105.077 | 101.03 | 23.471 | 20.16 | 3.387 | 3.7 | 0.157 | 0.149 | 1.385 | 1
Detached | E2 | 15370 | FALSE | 123.927 | 111.95 | 121.154 | 105.17 | 102.829 | 96.65 | 100.256 | 95.08 | 22.014 | 18.605 | 3.344 | 3.7 | 0.149 | 0.139 | 1.398 | 1
Detached | F | 17375 | FALSE | 118.012 | 105.7 | 120.705 | 104.7 | 97.613 | 90.74 | 95.258 | 89.04 | 20.365 | 16.73 | 3.36 | 3.7 | 0.138 | 0.128 | 1.403 | 1
Detached | G | 34379 | FALSE | 98.561 | 87.75 | 113.011 | 99.34 | 82.659 | 76.44 | 79.715 | 74.15 | 15.036 | 12.09 | 3.356 | 3.67 | 0.112 | 0.101 | 1.381 | 1
Detached | All bands | 441445 | FALSE | 168.057 | 154.09 | 149.467 | 141.19 | 123.828 | 115.81 | 118.024 | 111.97 | 30.429 | 26.84 | 3.665 | 3.7 | 0.163 | 0.155 | 1.667 | 2
All dwellings | A1 | 20864 | FALSE | 161.915 | 140.33 | 133.343 | 117.135 | 98.778 | 75.59 | 95.918 | 73.635 | 30.958 | 24.59 | 3.028 | 2.26 | 0.2 | 0.176 | 1.905 | 2
All dwellings | A2 | 152396 | FALSE | 121.944 | 109.2 | 91.295 | 89.33 | 60.262 | 56.33 | 58.426 | 56.07 | 22.271 | 18.41 | 2.333 | 2.16 | 0.238 | 0.19 | 1.765 | 2
All dwellings | A3 | 81497 | FALSE | 131.383 | 111.88 | 108.314 | 96.59 | 76.166 | 60.81 | 74.412 | 60.8 | 23.57 | 18.83 | 2.882 | 2.31 | 0.193 | 0.166 | 1.823 | 2
All dwellings | B1 | 44550 | FALSE | 163.689 | 145.745 | 129.833 | 116.92 | 101.227 | 88.3 | 95.663 | 85.955 | 28.855 | 25.07 | 3.234 | 3.6 | 0.189 | 0.168 | 1.879 | 2
All dwellings | B2 | 71325 | FALSE | 153.074 | 132.7 | 116.949 | 104.79 | 90.9 | 77.96 | 84.205 | 74.71 | 27.042 | 23.06 | 2.973 | 2.26 | 0.203 | 0.18 | 1.877 | 2
All dwellings | B3 | 125358 | FALSE | 136.281 | 117.72 | 106.588 | 96.4 | 80.514 | 65.63 | 75.174 | 64 | 23.864 | 19.77 | 2.925 | 2.18 | 0.192 | 0.173 | 1.878 | 2
All dwellings | C1 | 143311 | FALSE | 123.509 | 107.44 | 98.668 | 91.32 | 73.39 | 59.6 | 69.569 | 59.27 | 21.222 | 17.57 | 2.912 | 2.2 | 0.182 | 0.165 | 1.84 | 2
All dwellings | C2 | 146539 | FALSE | 116.641 | 103.78 | 96.083 | 90.51 | 71.997 | 59.09 | 68.77 | 58.7 | 20.216 | 17.07 | 2.907 | 2.32 | 0.176 | 0.161 | 1.792 | 2
All dwellings | C3 | 132187 | FALSE | 111.043 | 100.67 | 93.358 | 88.81 | 71.774 | 59.65 | 69.185 | 59.42 | 19.589 | 16.77 | 2.921 | 2.49 | 0.173 | 0.16 | 1.725 | 2
All dwellings | D1 | 122373 | FALSE | 105.112 | 95.58 | 89.393 | 85.29 | 69.813 | 59.57 | 67.93 | 59.18 | 18.654 | 16.05 | 2.884 | 2.24 | 0.171 | 0.159 | 1.665 | 2
All dwellings | D2 | 103744 | FALSE | 101.143 | 91.76 | 87.858 | 83.18 | 69.162 | 59.98 | 67.825 | 59.6 | 18.092 | 15.42 | 2.866 | 2.16 | 0.168 | 0.157 | 1.623 | 2
All dwellings | E1 | 60128 | FALSE | 98.607 | 88.92 | 87.259 | 81.69 | 67.383 | 59 | 66.892 | 58.87 | 17.273 | 14.46 | 2.885 | 2.29 | 0.162 | 0.152 | 1.619 | 2
All dwellings | E2 | 47070 | FALSE | 96.733 | 87.12 | 88.47 | 81.96 | 66.558 | 58.67 | 65.929 | 58.1 | 16.602 | 13.75 | 2.932 | 2.9 | 0.155 | 0.145 | 1.629 | 2
All dwellings | F | 48503 | FALSE | 95.164 | 85.82 | 90.532 | 83.14 | 67.08 | 60.02 | 65.991 | 58.83 | 15.937 | 13.04 | 3.005 | 3.4 | 0.146 | 0.136 | 1.62 | 2
All dwellings | G | 71780 | FALSE | 85.504 | 77.24 | 91.582 | 84.38 | 64.847 | 60 | 61.876 | 57.5 | 12.874 | 10.47 | 3.117 | 3.5 | 0.121 | 0.11 | 1.524 | 1
All dwellings | All bands | 1371625 | FALSE | 118.127 | 102.95 | 97.694 | 89.74 | 72.837 | 60.63 | 69.969 | 60 | 20.732 | 17.1 | 2.87 | 2.27 | 0.182 | 0.162 | 1.749 | 2

## u_values_by_band
dwelling_group | ber_band | n_certificates | low_n | u_wall_area_weighted | u_wall_median | u_roof_area_weighted | u_roof_median | u_floor_area_weighted | u_floor_median | u_window_area_weighted | u_window_median | u_door_area_weighted | u_door_median | has_wall | has_roof | has_floor | has_window | has_door
Flat | A1 | 1479 | FALSE | 0.195 | 0.18 | 0.152 | 0.15 | 0.205 | 0.16 | 1.016 | 0.87 | 1.377 | 1.36 | 1 | 0.239 | 0.207 | 1 | 0.192
Flat | A2 | 49815 | FALSE | 0.203 | 0.18 | 0.153 | 0.16 | 0.144 | 0.14 | 1.211 | 1.2 | 1.285 | 1.36 | 0.999 | 0.373 | 0.3 | 1 | 0.372
Flat | A3 | 15484 | FALSE | 0.247 | 0.19 | 0.161 | 0.16 | 0.174 | 0.15 | 1.275 | 1.22 | 1.449 | 1.36 | 1 | 0.497 | 0.48 | 1 | 0.486
Flat | B1 | 5710 | FALSE | 0.359 | 0.35 | 0.195 | 0.19 | 0.325 | 0.31 | 1.908 | 2 | 1.831 | 1.36 | 1 | 0.365 | 0.335 | 1 | 0.659
Flat | B2 | 15269 | FALSE | 0.437 | 0.37 | 0.229 | 0.25 | 0.297 | 0.31 | 2.154 | 2.2 | 2.068 | 1.36 | 1 | 0.401 | 0.264 | 1 | 0.793
Flat | B3 | 25469 | FALSE | 0.495 | 0.48 | 0.251 | 0.25 | 0.333 | 0.34 | 2.305 | 2.2 | 2.131 | 1.36 | 1 | 0.465 | 0.338 | 1 | 0.858
Flat | C1 | 27480 | FALSE | 0.537 | 0.55 | 0.279 | 0.25 | 0.368 | 0.36 | 2.445 | 2.22 | 2.187 | 1.7 | 1 | 0.48 | 0.394 | 1 | 0.875
Flat | C2 | 25953 | FALSE | 0.575 | 0.55 | 0.3 | 0.26 | 0.415 | 0.37 | 2.536 | 2.7 | 2.176 | 1.4 | 1 | 0.484 | 0.423 | 1 | 0.879
Flat | C3 | 23062 | FALSE | 0.615 | 0.55 | 0.319 | 0.31 | 0.456 | 0.41 | 2.628 | 2.7 | 2.185 | 1.38 | 1 | 0.497 | 0.458 | 1 | 0.883
Flat | D1 | 22737 | FALSE | 0.656 | 0.55 | 0.353 | 0.36 | 0.507 | 0.43 | 2.713 | 2.8 | 2.185 | 1.41 | 1 | 0.509 | 0.492 | 1 | 0.877
Flat | D2 | 19549 | FALSE | 0.723 | 0.59 | 0.403 | 0.36 | 0.555 | 0.47 | 2.789 | 2.8 | 2.238 | 1.93 | 1 | 0.533 | 0.544 | 1 | 0.883
Flat | E1 | 10977 | FALSE | 0.825 | 0.63 | 0.497 | 0.36 | 0.62 | 0.57 | 2.901 | 2.8 | 2.275 | 2.46 | 1 | 0.533 | 0.612 | 1 | 0.876
Flat | E2 | 7669 | FALSE | 0.95 | 0.74 | 0.66 | 0.4 | 0.689 | 0.64 | 2.997 | 2.8 | 2.294 | 2.74 | 1 | 0.552 | 0.658 | 1 | 0.874
Flat | F | 7006 | FALSE | 1.161 | 1.07 | 0.97 | 0.47 | 0.768 | 0.75 | 3.173 | 2.92 | 2.305 | 2.6 | 1 | 0.606 | 0.685 | 1 | 0.863
Flat | G | 10898 | FALSE | 1.568 | 1.66 | 1.659 | 2.3 | 0.885 | 0.99 | 3.516 | 3.1 | 2.27 | 2.19 | 1 | 0.746 | 0.673 | 1 | 0.858
Flat | All bands | 268557 | FALSE | 0.592 | 0.5 | 0.391 | 0.25 | 0.431 | 0.37 | 2.14 | 2.2 | 2.062 | 1.36 | 1 | 0.478 | 0.429 | 1 | 0.745
Semi-detached | A1 | 9708 | FALSE | 0.203 | 0.16 | 0.147 | 0.13 | 0.205 | 0.15 | 1.347 | 1.4 | 1.522 | 1.4 | 1 | 1 | 1 | 1 | 0.974
Semi-detached | A2 | 75859 | FALSE | 0.182 | 0.18 | 0.136 | 0.13 | 0.151 | 0.14 | 1.227 | 1.21 | 1.365 | 1.4 | 1 | 0.999 | 0.997 | 1 | 0.98
Semi-detached | A3 | 42223 | FALSE | 0.232 | 0.2 | 0.151 | 0.13 | 0.231 | 0.15 | 1.363 | 1.3 | 1.651 | 1.4 | 1 | 1 | 1 | 1 | 0.977
Semi-detached | B1 | 16778 | FALSE | 0.375 | 0.33 | 0.221 | 0.16 | 0.376 | 0.38 | 1.856 | 1.7 | 2.16 | 2.75 | 1 | 0.999 | 0.999 | 1 | 0.944
Semi-detached | B2 | 26222 | FALSE | 0.403 | 0.37 | 0.243 | 0.2 | 0.371 | 0.35 | 2.039 | 2.09 | 2.498 | 3 | 1 | 0.998 | 0.998 | 1 | 0.93
Semi-detached | B3 | 56919 | FALSE | 0.429 | 0.37 | 0.258 | 0.2 | 0.404 | 0.37 | 2.259 | 2.2 | 2.734 | 3 | 1 | 0.999 | 0.999 | 1 | 0.925
Semi-detached | C1 | 73445 | FALSE | 0.464 | 0.37 | 0.281 | 0.22 | 0.435 | 0.41 | 2.48 | 2.45 | 2.844 | 3 | 1 | 0.999 | 0.999 | 1 | 0.924
Semi-detached | C2 | 77111 | FALSE | 0.524 | 0.51 | 0.323 | 0.26 | 0.462 | 0.41 | 2.62 | 2.7 | 2.885 | 3 | 1 | 1 | 1 | 1 | 0.915
Semi-detached | C3 | 67521 | FALSE | 0.627 | 0.55 | 0.376 | 0.26 | 0.498 | 0.44 | 2.735 | 2.8 | 2.905 | 3 | 1 | 1 | 1 | 1 | 0.91
Semi-detached | D1 | 60893 | FALSE | 0.784 | 0.55 | 0.451 | 0.34 | 0.538 | 0.54 | 2.853 | 2.8 | 2.917 | 3 | 1 | 1 | 1 | 1 | 0.896
Semi-detached | D2 | 50308 | FALSE | 1.049 | 0.63 | 0.591 | 0.4 | 0.583 | 0.57 | 2.963 | 2.8 | 2.916 | 3 | 1 | 1 | 1 | 1 | 0.889
Semi-detached | E1 | 29980 | FALSE | 1.302 | 1.35 | 0.761 | 0.42 | 0.616 | 0.61 | 3.108 | 2.86 | 2.926 | 3 | 1 | 1 | 1 | 1 | 0.891
Semi-detached | E2 | 24031 | FALSE | 1.469 | 1.66 | 0.902 | 0.56 | 0.641 | 0.64 | 3.227 | 3 | 2.942 | 3 | 1 | 1 | 1 | 1 | 0.895
Semi-detached | F | 24122 | FALSE | 1.637 | 1.8 | 1.133 | 0.85 | 0.672 | 0.67 | 3.415 | 3.1 | 2.959 | 3 | 1 | 1 | 1 | 1 | 0.902
Semi-detached | G | 26503 | FALSE | 1.843 | 2.04 | 1.616 | 2.08 | 0.73 | 0.73 | 3.762 | 3.47 | 3.003 | 3 | 1 | 1 | 1 | 1 | 0.933
Semi-detached | All bands | 661623 | FALSE | 0.657 | 0.41 | 0.423 | 0.22 | 0.441 | 0.43 | 2.396 | 2.6 | 2.592 | 3 | 1 | 0.999 | 0.999 | 1 | 0.925
Detached | A1 | 9677 | FALSE | 0.226 | 0.21 | 0.165 | 0.15 | 0.223 | 0.21 | 1.247 | 1.2 | 1.738 | 1.4 | 1 | 0.999 | 1 | 1 | 0.961
Detached | A2 | 26722 | FALSE | 0.2 | 0.18 | 0.157 | 0.14 | 0.177 | 0.14 | 1.226 | 1.2 | 1.634 | 1.4 | 1 | 1 | 1 | 1 | 0.973
Detached | A3 | 23790 | FALSE | 0.269 | 0.25 | 0.189 | 0.16 | 0.263 | 0.24 | 1.578 | 1.4 | 2.15 | 2.41 | 1 | 1 | 1 | 1 | 0.967
Detached | B1 | 22062 | FALSE | 0.366 | 0.37 | 0.235 | 0.22 | 0.357 | 0.36 | 2.031 | 2.195 | 2.618 | 3 | 1 | 1 | 1 | 1 | 0.957
Detached | B2 | 29834 | FALSE | 0.401 | 0.37 | 0.254 | 0.23 | 0.389 | 0.39 | 2.203 | 2.2 | 2.73 | 3 | 1 | 1 | 1 | 1 | 0.955
Detached | B3 | 42970 | FALSE | 0.427 | 0.37 | 0.265 | 0.24 | 0.419 | 0.41 | 2.355 | 2.2 | 2.804 | 3 | 1 | 1 | 1 | 1 | 0.953
Detached | C1 | 42386 | FALSE | 0.455 | 0.37 | 0.28 | 0.25 | 0.448 | 0.41 | 2.525 | 2.66 | 2.875 | 3 | 1 | 1 | 1 | 1 | 0.946
Detached | C2 | 43475 | FALSE | 0.496 | 0.41 | 0.297 | 0.25 | 0.477 | 0.44 | 2.626 | 2.7 | 2.904 | 3 | 1 | 1 | 1 | 1 | 0.943
Detached | C3 | 41604 | FALSE | 0.55 | 0.53 | 0.315 | 0.25 | 0.51 | 0.47 | 2.707 | 2.765 | 2.915 | 3 | 1 | 1 | 1 | 1 | 0.933
Detached | D1 | 38743 | FALSE | 0.642 | 0.55 | 0.353 | 0.26 | 0.554 | 0.57 | 2.823 | 2.8 | 2.935 | 3 | 1 | 1 | 1 | 1 | 0.928
Detached | D2 | 33887 | FALSE | 0.816 | 0.59 | 0.429 | 0.28 | 0.607 | 0.61 | 2.922 | 2.8 | 2.939 | 3 | 1 | 1 | 1 | 1 | 0.916
Detached | E1 | 19171 | FALSE | 1.043 | 0.67 | 0.572 | 0.4 | 0.652 | 0.65 | 3.059 | 2.83 | 2.956 | 3 | 1 | 1 | 1 | 1 | 0.917
Detached | E2 | 15370 | FALSE | 1.249 | 1.1 | 0.724 | 0.4 | 0.684 | 0.71 | 3.14 | 2.9 | 2.948 | 3 | 1 | 1 | 1 | 1 | 0.919
Detached | F | 17375 | FALSE | 1.448 | 1.48 | 0.92 | 0.54 | 0.716 | 0.73 | 3.281 | 3.05 | 2.956 | 3 | 1 | 1 | 1 | 1 | 0.924
Detached | G | 34379 | FALSE | 1.789 | 1.95 | 1.543 | 1.89 | 0.8 | 0.84 | 3.663 | 3.36 | 2.982 | 3 | 1 | 1 | 1 | 1 | 0.941
Detached | All bands | 441445 | FALSE | 0.605 | 0.43 | 0.387 | 0.25 | 0.469 | 0.44 | 2.401 | 2.7 | 2.724 | 3 | 1 | 1 | 1 | 1 | 0.942
All dwellings | A1 | 20864 | FALSE | 0.218 | 0.18 | 0.16 | 0.13 | 0.218 | 0.16 | 1.269 | 1.23 | 1.651 | 1.4 | 1 | 0.946 | 0.944 | 1 | 0.913
All dwellings | A2 | 152396 | FALSE | 0.191 | 0.18 | 0.147 | 0.14 | 0.161 | 0.14 | 1.223 | 1.2 | 1.437 | 1.4 | 1 | 0.795 | 0.769 | 1 | 0.78
All dwellings | A3 | 81497 | FALSE | 0.251 | 0.2 | 0.172 | 0.14 | 0.243 | 0.16 | 1.456 | 1.3 | 1.834 | 1.4 | 1 | 0.904 | 0.901 | 1 | 0.881
All dwellings | B1 | 44550 | FALSE | 0.368 | 0.36 | 0.23 | 0.2 | 0.361 | 0.37 | 1.979 | 2 | 2.415 | 2.91 | 1 | 0.918 | 0.914 | 1 | 0.914
All dwellings | B2 | 71325 | FALSE | 0.405 | 0.37 | 0.249 | 0.22 | 0.381 | 0.37 | 2.151 | 2.2 | 2.574 | 3 | 1 | 0.871 | 0.842 | 1 | 0.911
All dwellings | B3 | 125358 | FALSE | 0.434 | 0.37 | 0.261 | 0.23 | 0.41 | 0.39 | 2.314 | 2.2 | 2.691 | 3 | 1 | 0.891 | 0.865 | 1 | 0.921
All dwellings | C1 | 143311 | FALSE | 0.466 | 0.37 | 0.28 | 0.25 | 0.438 | 0.41 | 2.497 | 2.51 | 2.776 | 3 | 1 | 0.9 | 0.883 | 1 | 0.921
All dwellings | C2 | 146539 | FALSE | 0.516 | 0.52 | 0.308 | 0.26 | 0.467 | 0.41 | 2.614 | 2.7 | 2.813 | 3 | 1 | 0.908 | 0.897 | 1 | 0.917
All dwellings | C3 | 132187 | FALSE | 0.591 | 0.55 | 0.34 | 0.26 | 0.502 | 0.44 | 2.712 | 2.76 | 2.829 | 3 | 1 | 0.912 | 0.905 | 1 | 0.913
All dwellings | D1 | 122373 | FALSE | 0.708 | 0.55 | 0.393 | 0.29 | 0.544 | 0.55 | 2.825 | 2.8 | 2.837 | 3 | 1 | 0.909 | 0.905 | 1 | 0.902
All dwellings | D2 | 103744 | FALSE | 0.909 | 0.6 | 0.491 | 0.36 | 0.593 | 0.58 | 2.927 | 2.8 | 2.841 | 3 | 1 | 0.912 | 0.914 | 1 | 0.897
All dwellings | E1 | 60128 | FALSE | 1.137 | 0.93 | 0.645 | 0.4 | 0.635 | 0.64 | 3.067 | 2.81 | 2.861 | 3 | 1 | 0.915 | 0.929 | 1 | 0.896
All dwellings | E2 | 47070 | FALSE | 1.321 | 1.33 | 0.796 | 0.46 | 0.667 | 0.65 | 3.17 | 2.92 | 2.876 | 3 | 1 | 0.927 | 0.944 | 1 | 0.899
All dwellings | F | 48503 | FALSE | 1.507 | 1.64 | 1.012 | 0.68 | 0.701 | 0.72 | 3.336 | 3.1 | 2.899 | 3 | 1 | 0.943 | 0.954 | 1 | 0.904
All dwellings | G | 71780 | FALSE | 1.786 | 1.94 | 1.575 | 2.06 | 0.784 | 0.82 | 3.687 | 3.34 | 2.925 | 3 | 1 | 0.961 | 0.95 | 1 | 0.925
All dwellings | All bands | 1371625 | FALSE | 0.625 | 0.45 | 0.401 | 0.25 | 0.456 | 0.44 | 2.368 | 2.6 | 2.589 | 3 | 1 | 0.898 | 0.888 | 1 | 0.895

## consumption_by_band
dwelling_group | ber_band | n_certificates | low_n | consumption_n | delivered_total_kwh_mean | delivered_total_kwh_median | delivered_total_kwh_m2_mean | delivered_total_kwh_m2_median | space_heating_kwh_mean | space_heating_kwh_median | space_heating_kwh_m2_mean | space_heating_kwh_m2_median | water_heating_kwh_mean | water_heating_kwh_median | water_heating_kwh_m2_mean | water_heating_kwh_m2_median | lighting_kwh_mean | lighting_kwh_median | lighting_kwh_m2_mean | lighting_kwh_m2_median | pumps_fans_kwh_mean | pumps_fans_kwh_median | pumps_fans_kwh_m2_mean | pumps_fans_kwh_m2_median
Flat | A1 | 1479 | FALSE | 1262 | 1504.07 | 1274.94 | 20.652 | 14.341 | 293.03 | 107.666 | 4.158 | 1.395 | 840.509 | 766.531 | 11.516 | 9.63 | 204.211 | 205.291 | 2.651 | 2.566 | 166.32 | 130.663 | 2.327 | 1.672
Flat | A2 | 49815 | FALSE | 38467 | 1836.974 | 1673.605 | 23.597 | 21.962 | 448.225 | 354.657 | 5.534 | 4.659 | 1024.505 | 950.291 | 13.366 | 12.378 | 205.297 | 202.96 | 2.632 | 2.568 | 158.947 | 130 | 2.064 | 1.865
Flat | A3 | 15484 | FALSE | 11244 | 2791.994 | 2092.897 | 40.118 | 32.284 | 974.804 | 650.74 | 13.316 | 10.429 | 1411.806 | 1032.971 | 20.771 | 17.062 | 218.739 | 187.49 | 3.186 | 2.723 | 186.645 | 148.726 | 2.844 | 2.43
Flat | B1 | 5710 | FALSE | 4740 | 5700.605 | 5595.619 | 68.678 | 73.1 | 2550.317 | 2129.414 | 28.724 | 27.666 | 2545.595 | 2803.091 | 31.876 | 32.663 | 329.159 | 249.348 | 4.073 | 3.149 | 275.534 | 175 | 4.005 | 2.413
Flat | B2 | 15269 | FALSE | 13601 | 7617.331 | 7272.964 | 90.372 | 93.556 | 3787.956 | 3387.513 | 43.086 | 43.527 | 3185.337 | 3206.855 | 39.307 | 39.541 | 397.761 | 287.891 | 4.741 | 3.514 | 246.277 | 175 | 3.238 | 2.362
Flat | B3 | 25469 | FALSE | 23118 | 8470.097 | 8109.751 | 106.707 | 112.473 | 4565.944 | 4125.942 | 55.606 | 56.58 | 3273.582 | 3227.854 | 42.879 | 42.435 | 398.515 | 288.224 | 5.01 | 3.887 | 232.056 | 175 | 3.213 | 2.436
Flat | C1 | 27480 | FALSE | 25381 | 8791.795 | 8384.692 | 117.685 | 128.954 | 4963.759 | 4475.764 | 64.539 | 65.597 | 3214.666 | 3088.012 | 44.683 | 43.554 | 407.034 | 310.275 | 5.384 | 4.513 | 206.336 | 175 | 3.08 | 2.432
Flat | C2 | 25953 | FALSE | 24393 | 8845.957 | 8047.986 | 125.489 | 134.03 | 5218.974 | 4562.036 | 71.999 | 70.998 | 3043.676 | 2822.069 | 44.967 | 42.522 | 402.954 | 322.147 | 5.635 | 4.896 | 180.352 | 175 | 2.888 | 2.303
Flat | C3 | 23062 | FALSE | 21667 | 8919.323 | 7872.101 | 131.718 | 119.1 | 5505.59 | 4744.431 | 79.272 | 73.103 | 2855.88 | 2596.257 | 43.98 | 40.383 | 398.691 | 335.865 | 5.797 | 5.208 | 159.163 | 130 | 2.67 | 1.462
Flat | D1 | 22737 | FALSE | 21422 | 8902.425 | 7801.592 | 138.303 | 120.572 | 5724.912 | 4882.943 | 86.376 | 76.507 | 2639.917 | 2386.805 | 43.325 | 38.276 | 402.957 | 358.367 | 6.138 | 6.108 | 134.64 | 0 | 2.464 | 0
Flat | D2 | 19549 | FALSE | 18620 | 9366.833 | 8139.278 | 151.124 | 133.082 | 6316.021 | 5331.742 | 99.146 | 86.865 | 2525.542 | 2248.554 | 43.231 | 37.564 | 404.566 | 368.086 | 6.413 | 6.706 | 120.704 | 0 | 2.334 | 0
Flat | E1 | 10977 | FALSE | 10390 | 10099.682 | 8525.475 | 169.485 | 149.276 | 7084.53 | 5838.923 | 115.42 | 100.848 | 2491.225 | 2137.023 | 44.925 | 38.091 | 406.863 | 377.374 | 6.788 | 7.393 | 117.063 | 0 | 2.353 | 0
Flat | E2 | 7669 | FALSE | 7246 | 11107.413 | 9002.517 | 191.115 | 167.243 | 8077.999 | 6331.777 | 135.071 | 116.82 | 2501.534 | 2054.696 | 46.46 | 39.129 | 397.69 | 367.148 | 6.9 | 7.597 | 130.189 | 0 | 2.684 | 0
Flat | F | 7006 | FALSE | 6504 | 12930.647 | 9912.127 | 227.107 | 196.727 | 9717.524 | 7191.416 | 165.102 | 142.983 | 2676.897 | 2083.681 | 51.94 | 42.023 | 390.045 | 343.604 | 6.997 | 7.686 | 146.181 | 0 | 3.068 | 0
Flat | G | 10898 | FALSE | 10058 | 17183.81 | 12371.766 | 327.179 | 292.132 | 13717.435 | 9432.073 | 252.108 | 225.049 | 2955.234 | 2119.541 | 64.553 | 47.792 | 377.589 | 310.46 | 7.382 | 8.169 | 133.553 | 0 | 3.136 | 0
Flat | All bands | 268557 | FALSE | 238113 | 7853.594 | 7125.361 | 117.585 | 111.228 | 4803.917 | 4003.454 | 71.274 | 62.626 | 2519.18 | 2342.527 | 38.413 | 36.05 | 357.834 | 262.755 | 5.169 | 4.296 | 172.663 | 175 | 2.729 | 1.975
Semi-detached | A1 | 9708 | FALSE | 9386 | 3250.443 | 2350.64 | 28.104 | 21.658 | 1471.426 | 800.924 | 12.1 | 7.539 | 1256.432 | 1077.462 | 11.279 | 10.193 | 267.382 | 258.229 | 2.394 | 2.365 | 255.204 | 144.84 | 2.332 | 1.378
Semi-detached | A2 | 75859 | FALSE | 73428 | 3149.592 | 2487.575 | 27.119 | 21.866 | 1166.259 | 771.937 | 9.866 | 6.653 | 1449.716 | 1211.891 | 12.706 | 10.741 | 303.07 | 266.8 | 2.58 | 2.356 | 230.546 | 175 | 1.968 | 1.529
Semi-detached | A3 | 42223 | FALSE | 39477 | 5793.412 | 5042.897 | 51.084 | 43.312 | 2882.737 | 2077.373 | 24.484 | 19.389 | 2174.195 | 1802.029 | 19.703 | 16.343 | 413.67 | 371.452 | 3.733 | 4.327 | 322.81 | 221.096 | 3.164 | 1.986
Semi-detached | B1 | 16778 | FALSE | 16088 | 10446.637 | 10589.896 | 87.483 | 82.913 | 7125.745 | 6699.249 | 57.027 | 54.707 | 2510.905 | 2513.211 | 22.362 | 21.105 | 338.69 | 287.648 | 3.137 | 2.624 | 471.298 | 397.837 | 4.957 | 3.335
Semi-detached | B2 | 26222 | FALSE | 24982 | 13035.559 | 12416.67 | 107.381 | 102.145 | 8986.244 | 8190.032 | 71.887 | 67.359 | 3203.117 | 3271.196 | 27.841 | 27.42 | 397.767 | 300.105 | 3.383 | 2.581 | 448.431 | 260 | 4.27 | 2.6
Semi-detached | B3 | 56919 | FALSE | 54701 | 13855.502 | 12940.247 | 121.722 | 119.577 | 9473.968 | 8519.891 | 81.532 | 78.998 | 3465.16 | 3433.445 | 31.758 | 31.968 | 476.213 | 332.897 | 4.252 | 2.931 | 440.162 | 230 | 4.18 | 2.527
Semi-detached | C1 | 73445 | FALSE | 70651 | 14777.193 | 13917.205 | 138.564 | 137.875 | 10099.344 | 9232.582 | 93.035 | 91.809 | 3720.454 | 3700.582 | 36.242 | 36.499 | 547.412 | 435.404 | 5.188 | 4.601 | 409.982 | 230 | 4.1 | 2.49
Semi-detached | C2 | 77111 | FALSE | 74336 | 16287.306 | 15465.894 | 157.377 | 157.38 | 11337.646 | 10469.889 | 107.75 | 106.974 | 3981.2 | 3986.05 | 39.947 | 39.947 | 570.835 | 516.297 | 5.573 | 5.384 | 397.625 | 230 | 4.106 | 2.585
Semi-detached | C3 | 67521 | FALSE | 65190 | 17872.948 | 16938.265 | 177.001 | 178.019 | 12697.861 | 11672.498 | 123.52 | 122.969 | 4206.141 | 4184.257 | 43.505 | 43.419 | 576.308 | 536.884 | 5.772 | 5.866 | 392.639 | 230 | 4.203 | 2.659
Semi-detached | D1 | 60893 | FALSE | 58691 | 19487.317 | 18288.718 | 198.738 | 201.642 | 14102.397 | 12775.72 | 141.042 | 141.635 | 4418.218 | 4329.808 | 47.398 | 46.674 | 585.822 | 560.577 | 6.048 | 6.543 | 380.881 | 230 | 4.25 | 2.691
Semi-detached | D2 | 50308 | FALSE | 48645 | 21909.748 | 20445.965 | 227.929 | 233.528 | 16393.978 | 14726.047 | 166.815 | 170.079 | 4562.272 | 4370.809 | 50.691 | 48.642 | 570.314 | 534.527 | 6.047 | 6.517 | 383.184 | 230 | 4.376 | 2.726
Semi-detached | E1 | 29980 | FALSE | 28934 | 24703.472 | 23027.645 | 260.617 | 268.909 | 19029.918 | 17106.586 | 196.305 | 203.615 | 4719.204 | 4471.56 | 53.708 | 49.781 | 559.188 | 505.67 | 6.031 | 6.473 | 395.163 | 230 | 4.573 | 2.792
Semi-detached | E2 | 24031 | FALSE | 23276 | 27278.334 | 25478.257 | 293.63 | 303.617 | 21377.506 | 19461.933 | 225.37 | 235.201 | 4953.68 | 4712.325 | 57.538 | 52.799 | 561.963 | 516.929 | 6.176 | 6.722 | 385.185 | 214 | 4.545 | 2.796
Semi-detached | F | 24122 | FALSE | 23429 | 30512.101 | 28522.612 | 334.704 | 346.436 | 24283.102 | 22113.536 | 260.724 | 272.429 | 5278.35 | 5010.855 | 62.994 | 57.144 | 570.619 | 522.426 | 6.373 | 7.039 | 380.03 | 214 | 4.613 | 2.899
Semi-detached | G | 26503 | FALSE | 25643 | 37718.435 | 33263.966 | 457.312 | 424.974 | 31403.866 | 26692.1 | 373.735 | 344.02 | 5457.746 | 5014.127 | 72.767 | 62.577 | 576.971 | 527.114 | 7.023 | 7.897 | 279.852 | 175 | 3.788 | 2.424
Semi-detached | All bands | 661623 | FALSE | 636857 | 16335.409 | 15074.498 | 164.468 | 154.17 | 11780.19 | 10158.27 | 117.174 | 104.32 | 3680.172 | 3601.191 | 38.404 | 35.643 | 503.656 | 387.473 | 4.994 | 4.511 | 371.391 | 230 | 3.895 | 2.454
Detached | A1 | 9677 | FALSE | 9252 | 6718.98 | 6293.174 | 31.993 | 30.349 | 4068.367 | 3643.663 | 19.133 | 17.649 | 1640.676 | 1540.474 | 8.158 | 7.255 | 379.044 | 368.923 | 1.818 | 1.705 | 630.892 | 547.506 | 2.884 | 2.75
Detached | A2 | 26722 | FALSE | 25816 | 6411.041 | 4783.683 | 30.082 | 22.938 | 3717.628 | 2147.029 | 16.92 | 10.353 | 1718.757 | 1512.92 | 8.624 | 7.576 | 417.018 | 365.829 | 2.007 | 1.766 | 557.638 | 456.258 | 2.531 | 2.451
Detached | A3 | 23790 | FALSE | 22693 | 12881.65 | 10432.482 | 61.711 | 53.052 | 9324.801 | 6804.482 | 43.122 | 32.869 | 2517.474 | 2332.527 | 13.331 | 11.772 | 512.987 | 403.463 | 2.624 | 1.953 | 526.388 | 374 | 2.634 | 1.953
Detached | B1 | 22062 | FALSE | 21175 | 22177.54 | 22032.922 | 101.876 | 107.816 | 17744.327 | 17476.032 | 80.256 | 86.876 | 3372.287 | 3366.14 | 16.494 | 15.549 | 488.016 | 393.284 | 2.244 | 1.847 | 572.909 | 507.594 | 2.881 | 2.226
Detached | B2 | 29834 | FALSE | 28563 | 25107.044 | 24208.984 | 117.782 | 115.085 | 20179.283 | 19254.947 | 93.465 | 93.621 | 3792.974 | 3720.564 | 18.8 | 17.802 | 582.252 | 401.692 | 2.657 | 1.966 | 552.535 | 491.629 | 2.86 | 2.219
Detached | B3 | 42970 | FALSE | 41135 | 25852.921 | 24576.623 | 130.174 | 124.151 | 20432.221 | 19058.4 | 101.556 | 97.042 | 4182.334 | 4034.182 | 22.185 | 21.501 | 725.037 | 427.08 | 3.539 | 2.264 | 513.328 | 455.923 | 2.894 | 2.145
Detached | C1 | 42386 | FALSE | 40596 | 26846.084 | 25383.598 | 145.533 | 141.603 | 20899.311 | 19298.541 | 111.86 | 108.049 | 4599.451 | 4401.182 | 26.136 | 25.825 | 870.117 | 559.948 | 4.611 | 3.331 | 477.205 | 301.291 | 2.926 | 1.944
Detached | C2 | 43475 | FALSE | 41641 | 27530.589 | 25753.369 | 163.588 | 161.072 | 21434.89 | 19588.227 | 125.663 | 122.541 | 4764.46 | 4579.336 | 29.69 | 29.592 | 860.967 | 661.668 | 5.057 | 4.582 | 470.272 | 299 | 3.178 | 2.072
Detached | C3 | 41604 | FALSE | 39980 | 27935.927 | 25972.531 | 183.223 | 181.789 | 21754.012 | 19723.338 | 140.623 | 138.042 | 4892.687 | 4715.656 | 33.752 | 33.538 | 826.542 | 698.387 | 5.4 | 5.415 | 462.686 | 299 | 3.448 | 2.273
Detached | D1 | 38743 | FALSE | 37218 | 29110.871 | 26780.197 | 206.101 | 206.124 | 22792.923 | 20397.34 | 158.574 | 156.999 | 5057.383 | 4814.804 | 38.104 | 37.643 | 804.8 | 716.802 | 5.735 | 6.25 | 455.766 | 299 | 3.688 | 2.451
Detached | D2 | 33887 | FALSE | 32637 | 31398.206 | 28841.668 | 236.661 | 238.257 | 24931.48 | 22211.472 | 184.262 | 184.597 | 5250.076 | 4948.364 | 42.631 | 41.526 | 761.017 | 678.273 | 5.831 | 6.398 | 455.634 | 299 | 3.937 | 2.647
Detached | E1 | 19171 | FALSE | 18535 | 34793.541 | 31642.088 | 269.258 | 273.328 | 28251.075 | 24857.536 | 213.84 | 217.303 | 5339.394 | 4999.562 | 45.39 | 43.064 | 739.373 | 646.669 | 5.865 | 6.438 | 463.699 | 299 | 4.164 | 2.816
Detached | E2 | 15370 | FALSE | 14873 | 37740.766 | 34021.705 | 302.913 | 308.854 | 31114.469 | 27206.191 | 244.344 | 250.653 | 5444.519 | 5054.99 | 48.361 | 44.805 | 722.365 | 617.143 | 5.929 | 6.505 | 459.413 | 299 | 4.278 | 2.885
Detached | F | 17375 | FALSE | 16895 | 41364.375 | 37039.426 | 348.558 | 354.986 | 34578.662 | 30149.346 | 285.334 | 292.927 | 5632.959 | 5229.445 | 52.747 | 48.214 | 706.269 | 608.248 | 6.101 | 6.713 | 446.484 | 299 | 4.376 | 2.933
Detached | G | 34379 | FALSE | 33288 | 51143.354 | 44547.914 | 539.183 | 471.45 | 44262.326 | 37534.44 | 462.482 | 399.137 | 5881.887 | 5410.075 | 65.987 | 57.657 | 657.729 | 580.448 | 6.83 | 7.633 | 341.411 | 260 | 3.885 | 2.557
Detached | All bands | 441445 | FALSE | 424297 | 27902.717 | 25538.21 | 193.549 | 165.514 | 22282.855 | 19696.155 | 153.817 | 126.769 | 4430.087 | 4153.71 | 31.827 | 27.18 | 707.024 | 476.519 | 4.577 | 3.257 | 482.751 | 299 | 3.329 | 2.381
All dwellings | A1 | 20864 | FALSE | 19900 | 4752.301 | 4079.472 | 29.439 | 25.149 | 2604.077 | 1753.829 | 14.866 | 11.157 | 1408.7 | 1269.251 | 9.843 | 8.912 | 315.29 | 299.557 | 2.142 | 2.149 | 424.234 | 208.794 | 2.588 | 1.704
All dwellings | A2 | 152396 | FALSE | 137711 | 3394.344 | 2436.737 | 26.691 | 22.033 | 1443.982 | 748.101 | 9.978 | 6.615 | 1381.377 | 1176.12 | 12.125 | 10.778 | 297.12 | 262.534 | 2.487 | 2.388 | 271.865 | 175 | 2.1 | 1.74
All dwellings | A3 | 81497 | FALSE | 73414 | 7524.764 | 5739.211 | 52.689 | 42.457 | 4581.826 | 2483.861 | 28.535 | 20.924 | 2163.54 | 1849.133 | 17.897 | 15.203 | 414.514 | 358.874 | 3.307 | 2.736 | 364.883 | 231.279 | 2.951 | 2.082
All dwellings | B1 | 44550 | FALSE | 42003 | 15824.959 | 15451.156 | 92.617 | 95.17 | 11962.565 | 11154.673 | 65.544 | 71.62 | 2949.069 | 3053.627 | 20.478 | 18.358 | 412.894 | 346.749 | 2.793 | 2.273 | 500.432 | 435 | 3.803 | 2.515
All dwellings | B2 | 71325 | FALSE | 67146 | 17073.097 | 15283.191 | 108.36 | 102.663 | 12694.654 | 10815.931 | 75.232 | 72.112 | 3450.433 | 3429.173 | 26.318 | 24.224 | 476.243 | 352.496 | 3.349 | 2.485 | 451.767 | 305 | 3.461 | 2.36
All dwellings | B3 | 125358 | FALSE | 118954 | 16957.659 | 14399.48 | 121.727 | 119.777 | 12309.552 | 9829.455 | 83.418 | 81.345 | 3675.931 | 3569.548 | 30.609 | 29.273 | 547.158 | 371.352 | 4.152 | 2.854 | 425.019 | 250 | 3.548 | 2.393
All dwellings | C1 | 143311 | FALSE | 136628 | 17251.307 | 14894.586 | 136.756 | 137.879 | 12354.293 | 10042.166 | 93.335 | 93.357 | 3887.67 | 3776.616 | 34.807 | 34.028 | 617.219 | 443.712 | 5.053 | 4.512 | 392.125 | 230 | 3.561 | 2.366
All dwellings | C2 | 146539 | FALSE | 140370 | 18329.514 | 16342.041 | 153.678 | 157.31 | 13269.729 | 11290.222 | 106.851 | 108.769 | 4050.636 | 3966.965 | 37.777 | 36.763 | 627.729 | 498.454 | 5.431 | 5.031 | 381.419 | 230 | 3.619 | 2.422
All dwellings | C3 | 132187 | FALSE | 126837 | 19515.369 | 17853.019 | 171.227 | 177.772 | 14323.806 | 12538.377 | 121.353 | 124.911 | 4191.886 | 4109.988 | 40.512 | 39.377 | 624.842 | 522.649 | 5.659 | 5.633 | 374.835 | 230 | 3.703 | 2.48
All dwellings | D1 | 122373 | FALSE | 117331 | 20607.395 | 18997.243 | 190.039 | 200.686 | 15329.536 | 13464.505 | 136.623 | 142.7 | 4296.286 | 4159.638 | 43.706 | 41.841 | 621.896 | 539.962 | 5.965 | 6.372 | 359.677 | 230 | 3.745 | 2.497
All dwellings | D2 | 103744 | FALSE | 99902 | 22671.752 | 20963.4 | 216.466 | 231.852 | 17304.739 | 15259.938 | 159.903 | 169.367 | 4407.359 | 4159.349 | 46.667 | 43.526 | 601.722 | 521.003 | 6.044 | 6.509 | 357.931 | 230 | 3.852 | 2.523
All dwellings | E1 | 60128 | FALSE | 57859 | 25313.335 | 23343.344 | 247.02 | 267.205 | 19838.808 | 17443.263 | 187.397 | 201.194 | 4517.792 | 4218.628 | 49.466 | 44.947 | 589.556 | 502.572 | 6.114 | 6.664 | 367.179 | 230 | 4.043 | 2.595
All dwellings | E2 | 47070 | FALSE | 45395 | 28124.975 | 25929.619 | 280.308 | 302.491 | 22444.796 | 19905.815 | 217.173 | 234.132 | 4723.082 | 4462.021 | 52.763 | 47.556 | 588.295 | 505.206 | 6.211 | 6.769 | 368.802 | 230 | 4.161 | 2.644
All dwellings | F | 48503 | FALSE | 46828 | 31985.565 | 29454.89 | 324.758 | 345.979 | 25974.589 | 23107.159 | 256.322 | 274.43 | 5044.97 | 4763.96 | 57.762 | 51.53 | 594.48 | 510.972 | 6.361 | 7.008 | 371.526 | 230 | 4.313 | 2.768
All dwellings | G | 71780 | FALSE | 68989 | 41202.345 | 36117.889 | 477.844 | 435.268 | 35029.695 | 29511.947 | 398.824 | 359.425 | 5297.555 | 4834.301 | 68.298 | 58.027 | 586.869 | 516.616 | 6.982 | 7.812 | 288.226 | 175 | 3.739 | 2.305
All dwellings | All bands | 1371625 | FALSE | 1299267 | 18558.465 | 15940.766 | 165.373 | 148.659 | 13931.486 | 11038.891 | 120.728 | 103.723 | 3712.297 | 3531.5 | 36.258 | 32.996 | 543.345 | 400.399 | 4.89 | 4.176 | 371.337 | 230 | 3.497 | 2.35

## energy_indicators_by_band
dwelling_group | ber_band | n_certificates | low_n | ber_kwh_m2_mean | ber_kwh_m2_median | co2_kg_m2_mean | co2_kg_m2_median | primary_energy_kwh_mean | primary_energy_kwh_median | co2_kg_mean | co2_kg_median | fabric_heat_loss_w_m2k_mean | fabric_heat_loss_w_m2k_median | main_heating_efficiency_pct_mean | main_heating_efficiency_pct_median | main_heating_efficiency_pct_n | epc_mean | epc_median | epc_n | cpc_mean | cpc_median | cpc_n | rer_mean | rer_median | rer_n | renewable_elec_kwh_mean | renewable_elec_kwh_median | renewable_elec_kwh_n | has_pv | group_heating_share
Flat | A1 | 1479 | FALSE | 18.122 | 21.94 | 2.428 | 2.79 | 1493.498 | 1741.944 | 200.84 | 222.309 | 0.461 | 0.346 | 200.326 | 100 | 1263 | 0.141 | 0.17 | 1478 | 0.099 | 0.117 | 1478 | 0.591 | 0.479 | 1467 | 556.406 | 0 | 1457 | 0.443 | 0.015
Flat | A2 | 49815 | FALSE | 39.392 | 39.48 | 6.019 | 5.66 | 3055.798 | 2966.796 | 470.974 | 425.918 | 0.553 | 0.538 | 397.7 | 479.54 | 38673 | 0.267 | 0.264 | 49787 | 0.21 | 0.187 | 49787 | 0.348 | 0.336 | 45668 | 85.052 | 0 | 39533 | 0.127 | 0.206
Flat | A3 | 15484 | FALSE | 58.568 | 56.975 | 10.013 | 10.18 | 4037.513 | 3822.242 | 700.255 | 646.911 | 0.752 | 0.725 | 326.62 | 396.48 | 11640 | 0.348 | 0.348 | 15257 | 0.299 | 0.309 | 15257 | 0.322 | 0.304 | 10116 | 232.816 | 0 | 11728 | 0.287 | 0.243
Flat | B1 | 5710 | FALSE | 90.05 | 91.27 | 15.915 | 16.75 | 7254.063 | 7001.598 | 1299.186 | 1260.503 | 0.852 | 0.782 | 166.312 | 90.9 | 4862 | 0.604 | 0.619 | 4147 | 0.529 | 0.556 | 4147 | 0.157 | 0 | 3303 | 118.431 | 0 | 4950 | 0.075 | 0.133
Flat | B2 | 15269 | FALSE | 114.299 | 114.95 | 20.781 | 21.29 | 9469.795 | 8912.984 | 1737.028 | 1640.947 | 0.918 | 0.894 | 98.624 | 90.2 | 13825 | 0.8 | 0.812 | 9196 | 0.708 | 0.73 | 9196 | 0.022 | 0 | 8159 | 34.823 | 0 | 14104 | 0.02 | 0.076
Flat | B3 | 25469 | FALSE | 138.545 | 139.04 | 25.105 | 25.74 | 10859.523 | 10273.776 | 1983.381 | 1887.138 | 1.093 | 1.065 | 91.072 | 90.2 | 23533 | 0.916 | 0.921 | 14600 | 0.797 | 0.801 | 14600 | 0.006 | 0 | 13540 | 12.048 | 0 | 23969 | 0.006 | 0.059
Flat | C1 | 27480 | FALSE | 162.962 | 163.05 | 29.816 | 30.6 | 12043.698 | 11463.788 | 2224.512 | 2112.861 | 1.221 | 1.193 | 90.429 | 90.3 | 26006 | 1.021 | 1.022 | 14303 | 0.874 | 0.866 | 14303 | 0.003 | 0 | 13250 | 4.988 | 0 | 26378 | 0.002 | 0.04
Flat | C2 | 25953 | FALSE | 187.569 | 187.46 | 34.915 | 35.74 | 13127.484 | 12567.321 | 2469.508 | 2340.37 | 1.345 | 1.316 | 91.551 | 91.2 | 24931 | 1.117 | 1.12 | 12608 | 0.953 | 0.948 | 12608 | 0.003 | 0 | 11701 | 5.929 | 0 | 25145 | 0.003 | 0.031
Flat | C3 | 23062 | FALSE | 212.834 | 212.86 | 40.615 | 41.39 | 14359.748 | 13801.137 | 2773.9 | 2637.886 | 1.469 | 1.425 | 92.922 | 100 | 22231 | 1.215 | 1.219 | 10333 | 1.044 | 1.048 | 10333 | 0.002 | 0 | 9401 | 3.914 | 0 | 22383 | 0.001 | 0.029
Flat | D1 | 22737 | FALSE | 242.397 | 242.01 | 47.681 | 48.48 | 15594.939 | 14962.572 | 3108.062 | 2952.321 | 1.605 | 1.538 | 94.893 | 100 | 22014 | 1.317 | 1.325 | 8960 | 1.146 | 1.175 | 8960 | 0.002 | 0 | 8105 | 3.264 | 0 | 22154 | 0.001 | 0.026
Flat | D2 | 19549 | FALSE | 279.773 | 279.28 | 57.124 | 57.79 | 17284.299 | 16605.77 | 3577.092 | 3387.971 | 1.813 | 1.707 | 95.436 | 100 | 19062 | 1.443 | 1.447 | 6502 | 1.288 | 1.327 | 6502 | 0.001 | 0 | 5787 | 2.738 | 0 | 19133 | 0.001 | 0.021
Flat | E1 | 10977 | FALSE | 319.976 | 319.7 | 66.838 | 67.84 | 18831.952 | 17955.527 | 3990.159 | 3754.4 | 2.072 | 1.913 | 95.208 | 100 | 10644 | 1.579 | 1.575 | 3014 | 1.425 | 1.45 | 3014 | 0.001 | 0 | 2685 | 1.249 | 0 | 10694 | 0.001 | 0.026
Flat | E2 | 7669 | FALSE | 359.837 | 359.72 | 75.455 | 77.28 | 20390.949 | 18829.85 | 4335.435 | 3975.97 | 2.397 | 2.175 | 95.066 | 100 | 7400 | 1.715 | 1.684 | 1995 | 1.529 | 1.53 | 1995 | 0.002 | 0 | 1823 | 1.47 | 0 | 7442 | 0.001 | 0.03
Flat | F | 7006 | FALSE | 413.17 | 412.25 | 86.555 | 87.68 | 22521.657 | 19977.606 | 4798.633 | 4194.03 | 2.893 | 2.651 | 93.81 | 100 | 6653 | 1.912 | 1.849 | 1865 | 1.711 | 1.634 | 1865 | 0.001 | 0 | 1729 | 0.753 | 0 | 6682 | 0 | 0.046
Flat | G | 10898 | FALSE | 614.065 | 564.13 | 133.152 | 121.95 | 30439.155 | 24848.238 | 6769.012 | 5276.16 | 4.249 | 4.16 | 93.191 | 100 | 10304 | 2.498 | 2.37 | 2835 | 2.379 | 2.104 | 2835 | 0.001 | 0 | 2610 | 1.047 | 0 | 10333 | 0 | 0.052
Flat | All bands | 268557 | FALSE | 185.353 | 169.59 | 36.264 | 30.36 | 12017.752 | 11097.574 | 2358.093 | 2007.243 | 1.372 | 1.175 | 154.952 | 100 | 243041 | 0.786 | 0.801 | 156880 | 0.68 | 0.666 | 156880 | 0.15 | 0 | 139344 | 35.771 | 0 | 246085 | 0.041 | 0.084
Semi-detached | A1 | 9708 | FALSE | 12.908 | 18.165 | 2.138 | 2.46 | 1445.38 | 1789.407 | 245.092 | 241.414 | 0.871 | 0.826 | 415.916 | 442.43 | 9397 | 0.087 | 0.119 | 9691 | 0.073 | 0.081 | 9691 | 0.832 | 0.779 | 9569 | 2205.945 | 1078.81 | 9699 | 0.953 | 0.001
Semi-detached | A2 | 75859 | FALSE | 39.824 | 40.02 | 6.42 | 5.67 | 4657.31 | 4491.982 | 757.323 | 647.021 | 0.739 | 0.708 | 420.587 | 463.66 | 74160 | 0.27 | 0.269 | 75764 | 0.216 | 0.188 | 75764 | 0.505 | 0.506 | 66151 | 312.392 | 0 | 75801 | 0.16 | 0.001
Semi-detached | A3 | 42223 | FALSE | 59.266 | 57.62 | 11.103 | 10.62 | 6529.525 | 6254.528 | 1246.115 | 1186.042 | 0.903 | 0.788 | 259.212 | 94.8 | 41586 | 0.387 | 0.381 | 41521 | 0.358 | 0.344 | 41521 | 0.452 | 0.471 | 18699 | 762.96 | 0 | 42044 | 0.432 | 0.004
Semi-detached | B1 | 16778 | FALSE | 88.263 | 88.54 | 18.388 | 18.03 | 10027.288 | 9428.456 | 2148.632 | 2032.269 | 1.344 | 1.358 | 190.808 | 91.2 | 16316 | 0.567 | 0.575 | 15274 | 0.599 | 0.599 | 15274 | 0.356 | 0.389 | 13387 | 1622.943 | 0 | 16742 | 0.462 | 0.002
Semi-detached | B2 | 26222 | FALSE | 114.75 | 115.71 | 23.897 | 23.14 | 13738.957 | 13156.723 | 2882.199 | 2728.428 | 1.342 | 1.282 | 110.729 | 91 | 25319 | 0.764 | 0.774 | 20497 | 0.796 | 0.78 | 20497 | 0.152 | 0.06 | 19264 | 955.906 | 0 | 26140 | 0.289 | 0.003
Semi-detached | B3 | 56919 | FALSE | 139.695 | 140.67 | 29.199 | 28.41 | 15800.49 | 15001.2 | 3318.193 | 3114.38 | 1.416 | 1.37 | 90.742 | 90.3 | 55667 | 0.928 | 0.927 | 35752 | 0.958 | 0.935 | 35752 | 0.05 | 0 | 33716 | 333.601 | 0 | 56820 | 0.102 | 0.002
Semi-detached | C1 | 73445 | FALSE | 163.649 | 164.07 | 34.896 | 34.13 | 17381.984 | 16545.816 | 3723.273 | 3516.307 | 1.531 | 1.477 | 87.52 | 90.1 | 72485 | 1.064 | 1.063 | 34807 | 1.112 | 1.089 | 34807 | 0.026 | 0 | 32273 | 144.976 | 0 | 73384 | 0.046 | 0.001
Semi-detached | C2 | 77111 | FALSE | 187.899 | 187.98 | 40.54 | 39.62 | 19368.908 | 18493.798 | 4195.656 | 3976.938 | 1.674 | 1.612 | 85.572 | 85.5 | 76324 | 1.201 | 1.203 | 31998 | 1.262 | 1.242 | 31998 | 0.019 | 0 | 29787 | 96.448 | 0 | 77049 | 0.031 | 0.001
Semi-detached | C3 | 67521 | FALSE | 213.065 | 213.12 | 46.544 | 45.49 | 21402.936 | 20402.006 | 4690.703 | 4439.449 | 1.858 | 1.754 | 84.068 | 85 | 66844 | 1.339 | 1.345 | 25786 | 1.417 | 1.391 | 25786 | 0.016 | 0 | 24000 | 83.624 | 0 | 67411 | 0.027 | 0.002
Semi-detached | D1 | 60893 | FALSE | 242.428 | 242.16 | 53.518 | 52.35 | 23639.24 | 22279.402 | 5225.267 | 4940.15 | 2.089 | 1.929 | 82.418 | 83 | 60192 | 1.501 | 1.506 | 21618 | 1.596 | 1.565 | 21618 | 0.012 | 0 | 20074 | 58.09 | 0 | 60730 | 0.019 | 0.003
Semi-detached | D2 | 50308 | FALSE | 279.99 | 279.74 | 62.902 | 61.52 | 26732.449 | 24925.64 | 6001.978 | 5653.217 | 2.444 | 2.319 | 80.868 | 80.1 | 49759 | 1.72 | 1.728 | 18170 | 1.854 | 1.825 | 18170 | 0.009 | 0 | 17032 | 45.41 | 0 | 50196 | 0.015 | 0.002
Semi-detached | E1 | 29980 | FALSE | 320.227 | 319.99 | 73.635 | 71.41 | 30123.545 | 27891.159 | 6902.337 | 6503.902 | 2.798 | 2.768 | 78.676 | 79 | 29582 | 1.958 | 1.968 | 11540 | 2.138 | 2.103 | 11540 | 0.006 | 0 | 10877 | 29.108 | 0 | 29919 | 0.009 | 0.002
Semi-detached | E2 | 24031 | FALSE | 360.006 | 359.93 | 83.892 | 81.14 | 33152.133 | 30686.386 | 7696.286 | 7253.547 | 3.101 | 3.182 | 76.513 | 78.2 | 23772 | 2.173 | 2.188 | 8837 | 2.39 | 2.348 | 8837 | 0.005 | 0 | 8282 | 23.033 | 0 | 23982 | 0.008 | 0.002
Semi-detached | F | 24122 | FALSE | 413.021 | 411.96 | 96.745 | 94.995 | 37358.387 | 34450.311 | 8704.133 | 8096.599 | 3.494 | 3.583 | 74.786 | 73 | 23860 | 2.46 | 2.467 | 9021 | 2.733 | 2.671 | 9021 | 0.003 | 0 | 8482 | 12.926 | 0 | 24067 | 0.005 | 0.002
Semi-detached | G | 26503 | FALSE | 609.759 | 543.23 | 154.481 | 133.22 | 49860.85 | 43523.405 | 12669.778 | 10616.312 | 4.36 | 4.31 | 72.145 | 68 | 26241 | 3.333 | 3.075 | 9282 | 4.123 | 3.513 | 9282 | 0.003 | 0 | 8666 | 5.156 | 0 | 26394 | 0.002 | 0.004
Semi-detached | All bands | 661623 | FALSE | 199.823 | 185.1 | 44.557 | 39.33 | 19637.956 | 17976.677 | 4359.592 | 3827.719 | 1.839 | 1.603 | 141.442 | 90.2 | 651504 | 0.984 | 0.932 | 369558 | 1.04 | 0.933 | 369558 | 0.192 | 0 | 320259 | 272.044 | 0 | 660378 | 0.107 | 0.002
Detached | A1 | 9677 | FALSE | 4.525 | 8.23 | 1.542 | 1.75 | 1279.567 | 1668.237 | 366.055 | 344.973 | 1.12 | 1.089 | 413.515 | 415.975 | 9264 | 0.036 | 0.057 | 9662 | 0.056 | 0.06 | 9662 | 0.957 | 0.924 | 9572 | 5324.129 | 5634.46 | 9671 | 0.934 | 0.001
Detached | A2 | 26722 | FALSE | 39.209 | 39.53 | 6.855 | 6.23 | 8351.113 | 7825.838 | 1466.681 | 1275.525 | 0.986 | 0.932 | 428.075 | 468.5 | 26051 | 0.273 | 0.27 | 26621 | 0.232 | 0.214 | 26621 | 0.547 | 0.533 | 24014 | 1246.285 | 0 | 26719 | 0.251 | 0
Detached | A3 | 23790 | FALSE | 62.587 | 62.21 | 13.958 | 12.56 | 13108.474 | 12318.721 | 2952.203 | 2591.532 | 1.198 | 1.187 | 253.024 | 250 | 23202 | 0.436 | 0.422 | 23164 | 0.479 | 0.412 | 23164 | 0.451 | 0.46 | 17424 | 2408.8 | 412.4 | 23764 | 0.504 | 0.001
Detached | B1 | 22062 | FALSE | 89.106 | 89.65 | 22.828 | 23.46 | 19944.874 | 19093.478 | 5076.686 | 4955.936 | 1.477 | 1.455 | 127.997 | 93.1 | 21334 | 0.648 | 0.65 | 20971 | 0.815 | 0.85 | 20971 | 0.315 | 0.327 | 19798 | 3567.538 | 4210 | 22036 | 0.7 | 0.001
Detached | B2 | 29834 | FALSE | 113.933 | 114.48 | 28.272 | 28.92 | 24853.575 | 23589.16 | 6140.132 | 5909.661 | 1.575 | 1.522 | 101.516 | 92.1 | 28818 | 0.821 | 0.822 | 25856 | 1.002 | 1.029 | 25856 | 0.201 | 0.228 | 24714 | 2433.131 | 2374 | 29814 | 0.522 | 0.001
Detached | B3 | 42970 | FALSE | 139.136 | 139.78 | 33.406 | 34.2 | 27931.823 | 26422.953 | 6711.851 | 6404.105 | 1.668 | 1.609 | 92.312 | 90.5 | 41843 | 0.974 | 0.974 | 30652 | 1.151 | 1.173 | 30652 | 0.115 | 0 | 29231 | 1205.046 | 0 | 42947 | 0.28 | 0.001
Detached | C1 | 42386 | FALSE | 163.643 | 164.03 | 39.129 | 40.13 | 30309.341 | 28661.537 | 7270.991 | 6895.91 | 1.778 | 1.718 | 88.238 | 85.7 | 41654 | 1.115 | 1.112 | 23092 | 1.31 | 1.326 | 23092 | 0.074 | 0 | 21976 | 633.335 | 0 | 42368 | 0.152 | 0
Detached | C2 | 43475 | FALSE | 188.152 | 188.4 | 45.067 | 46.29 | 31655.231 | 29719.427 | 7609.69 | 7165.405 | 1.922 | 1.852 | 85.968 | 85.5 | 42809 | 1.237 | 1.229 | 20958 | 1.448 | 1.454 | 20958 | 0.05 | 0 | 19954 | 394.56 | 0 | 43440 | 0.098 | 0.001
Detached | C3 | 41604 | FALSE | 213.401 | 213.61 | 51.446 | 52.79 | 32469.109 | 30321.305 | 7855.563 | 7341.268 | 2.092 | 1.997 | 84.179 | 85 | 41127 | 1.354 | 1.343 | 17772 | 1.588 | 1.589 | 17772 | 0.041 | 0 | 16895 | 292.828 | 0 | 41581 | 0.074 | 0.001
Detached | D1 | 38743 | FALSE | 242.893 | 242.82 | 58.93 | 60 | 34191.101 | 31629.931 | 8311.848 | 7728.635 | 2.298 | 2.176 | 81.982 | 85 | 38348 | 1.506 | 1.488 | 15031 | 1.776 | 1.769 | 15031 | 0.028 | 0 | 14278 | 190.063 | 0 | 38709 | 0.047 | 0.001
Detached | D2 | 33887 | FALSE | 280.333 | 280.26 | 68.624 | 69.43 | 37026.301 | 34170.143 | 9072.13 | 8414.256 | 2.623 | 2.459 | 79.394 | 79 | 33556 | 1.697 | 1.673 | 13042 | 2.016 | 2.005 | 13042 | 0.022 | 0 | 12374 | 151.891 | 0 | 33860 | 0.038 | 0.001
Detached | E1 | 19171 | FALSE | 320.255 | 320.07 | 79.324 | 79.77 | 41103.516 | 37495.584 | 10164.002 | 9309.196 | 3.003 | 2.844 | 77.607 | 79 | 18947 | 1.924 | 1.896 | 7824 | 2.31 | 2.29 | 7824 | 0.016 | 0 | 7444 | 122.376 | 0 | 19156 | 0.031 | 0.001
Detached | E2 | 15370 | FALSE | 360.259 | 360.14 | 90.094 | 90.16 | 44623.864 | 40222.824 | 11115.495 | 10085.138 | 3.387 | 3.344 | 76.523 | 78.7 | 15191 | 2.139 | 2.108 | 6287 | 2.583 | 2.565 | 6287 | 0.014 | 0 | 5982 | 106.787 | 0 | 15360 | 0.028 | 0.001
Detached | F | 17375 | FALSE | 414.528 | 414.12 | 105.32 | 104.4 | 48876.199 | 43671.184 | 12355.957 | 11207.505 | 3.859 | 3.891 | 74.445 | 70 | 17208 | 2.415 | 2.386 | 7044 | 2.94 | 2.919 | 7044 | 0.011 | 0 | 6680 | 78.507 | 0 | 17356 | 0.021 | 0.001
Detached | G | 34379 | FALSE | 679.122 | 589.95 | 181.843 | 150.76 | 63884.615 | 56149.417 | 17033.881 | 14442.84 | 5.293 | 5.224 | 70.181 | 65 | 33992 | 3.591 | 3.275 | 14552 | 4.656 | 3.934 | 14552 | 0.006 | 0 | 13785 | 29.592 | 0 | 34345 | 0.008 | 0.001
Detached | All bands | 441445 | FALSE | 224.389 | 189.26 | 55.877 | 45.31 | 31803.8 | 28780.633 | 7833.026 | 7010.265 | 2.264 | 1.905 | 122.991 | 85.7 | 433344 | 1.145 | 1.01 | 262528 | 1.374 | 1.197 | 262528 | 0.201 | 0.031 | 244121 | 952.003 | 0 | 441126 | 0.202 | 0.001
All dwellings | A1 | 20864 | FALSE | 9.389 | 16.02 | 1.882 | 2.36 | 1371.885 | 1771.745 | 298.059 | 251.216 | 0.957 | 0.925 | 401.133 | 435.04 | 19924 | 0.067 | 0.107 | 20831 | 0.067 | 0.079 | 20831 | 0.873 | 0.838 | 20608 | 3538.474 | 3559 | 20827 | 0.908 | 0.002
All dwellings | A2 | 152396 | FALSE | 39.575 | 39.81 | 6.365 | 5.75 | 4781.503 | 4260.342 | 788.104 | 617.664 | 0.721 | 0.696 | 415.618 | 468.34 | 138884 | 0.27 | 0.267 | 152172 | 0.217 | 0.19 | 152172 | 0.46 | 0.487 | 135833 | 424.781 | 0 | 142053 | 0.168 | 0.068
All dwellings | A3 | 81497 | FALSE | 60.103 | 58.5 | 11.729 | 10.83 | 7976.534 | 6485.741 | 1640.433 | 1227.104 | 0.96 | 0.861 | 267.6 | 250 | 76428 | 0.394 | 0.383 | 79942 | 0.381 | 0.347 | 79942 | 0.423 | 0.447 | 46239 | 1187.204 | 0 | 77536 | 0.432 | 0.049
All dwellings | B1 | 44550 | FALSE | 88.909 | 89.48 | 20.27 | 19.54 | 14583.217 | 12956.987 | 3489.786 | 3001.228 | 1.347 | 1.364 | 156.486 | 92.4 | 42512 | 0.613 | 0.618 | 40392 | 0.704 | 0.699 | 40392 | 0.316 | 0.346 | 36488 | 2432.579 | 2245.255 | 43728 | 0.538 | 0.018
All dwellings | B2 | 71325 | FALSE | 114.312 | 115.03 | 25.06 | 24.03 | 17474.081 | 15187.713 | 3999.782 | 3282.775 | 1.349 | 1.314 | 104.36 | 91 | 67962 | 0.796 | 0.801 | 55549 | 0.878 | 0.857 | 55549 | 0.155 | 0.094 | 52137 | 1399.125 | 0 | 70058 | 0.334 | 0.018
All dwellings | B3 | 125358 | FALSE | 139.27 | 140.03 | 29.809 | 28.97 | 18954.991 | 16360.012 | 4210.271 | 3436.001 | 1.437 | 1.4 | 91.349 | 90.3 | 121043 | 0.943 | 0.941 | 81004 | 1.002 | 0.977 | 81004 | 0.067 | 0 | 76487 | 573.779 | 0 | 123736 | 0.145 | 0.013
All dwellings | C1 | 143311 | FALSE | 163.516 | 163.86 | 35.174 | 34.56 | 20181.789 | 17600.187 | 4485.166 | 3760.064 | 1.545 | 1.503 | 88.273 | 90.1 | 140145 | 1.072 | 1.069 | 72202 | 1.128 | 1.112 | 72202 | 0.037 | 0 | 67499 | 264.572 | 0 | 142130 | 0.07 | 0.008
All dwellings | C2 | 146539 | FALSE | 187.916 | 188.02 | 40.887 | 40.54 | 21908.602 | 19515.229 | 4902.815 | 4240.888 | 1.689 | 1.643 | 86.724 | 85.6 | 144064 | 1.196 | 1.196 | 65564 | 1.262 | 1.257 | 65564 | 0.026 | 0 | 61442 | 169.74 | 0 | 145634 | 0.046 | 0.006
All dwellings | C3 | 132187 | FALSE | 213.131 | 213.23 | 47.053 | 47.2 | 23657.069 | 21464.844 | 5352.383 | 4749.223 | 1.864 | 1.792 | 85.615 | 85.5 | 130202 | 1.32 | 1.324 | 53891 | 1.402 | 1.4 | 53891 | 0.022 | 0 | 50296 | 136.258 | 0 | 131375 | 0.037 | 0.006
All dwellings | D1 | 122373 | FALSE | 242.57 | 242.34 | 54.147 | 54.81 | 25485.297 | 23198.11 | 5809.093 | 5222.848 | 2.066 | 1.964 | 84.557 | 85 | 120554 | 1.466 | 1.468 | 45609 | 1.567 | 1.566 | 45609 | 0.015 | 0 | 42457 | 90.114 | 0 | 121593 | 0.024 | 0.006
All dwellings | D2 | 103744 | FALSE | 280.061 | 279.83 | 63.682 | 64.49 | 28314.477 | 25713.682 | 6547.881 | 5930.305 | 2.384 | 2.267 | 83.097 | 85 | 102377 | 1.665 | 1.665 | 37714 | 1.813 | 1.821 | 37714 | 0.012 | 0 | 35193 | 72.438 | 0 | 103189 | 0.02 | 0.005
All dwellings | E1 | 60128 | FALSE | 320.19 | 319.96 | 74.208 | 74.97 | 31562.961 | 28458.519 | 7410.626 | 6742.247 | 2.731 | 2.635 | 81.308 | 83.2 | 59173 | 1.895 | 1.905 | 22378 | 2.102 | 2.113 | 22378 | 0.009 | 0 | 21006 | 54.016 | 0 | 59769 | 0.015 | 0.006
All dwellings | E2 | 47070 | FALSE | 360.061 | 359.97 | 84.543 | 85.54 | 34818.906 | 31368.747 | 8265.202 | 7543.97 | 3.08 | 3.086 | 79.477 | 79 | 46363 | 2.107 | 2.123 | 17119 | 2.36 | 2.375 | 17119 | 0.008 | 0 | 16087 | 47.101 | 0 | 46784 | 0.013 | 0.006
All dwellings | F | 48503 | FALSE | 413.582 | 412.72 | 98.345 | 98.68 | 39341.271 | 35519.475 | 9448.18 | 8612.113 | 3.538 | 3.592 | 77.315 | 78.1 | 47721 | 2.385 | 2.401 | 17930 | 2.708 | 2.713 | 17930 | 0.006 | 0 | 16891 | 34.897 | 0 | 48105 | 0.01 | 0.008
All dwellings | G | 71780 | FALSE | 643.634 | 566.37 | 164.348 | 140.14 | 53628.827 | 46933.577 | 13864.079 | 11673.644 | 4.79 | 4.707 | 74.273 | 70 | 70537 | 3.385 | 3.114 | 26669 | 4.228 | 3.642 | 26669 | 0.004 | 0 | 25061 | 16.367 | 0 | 71072 | 0.005 | 0.01
All dwellings | All bands | 1371625 | FALSE | 204.896 | 183.47 | 46.577 | 39.45 | 22061.426 | 18923.098 | 5085.602 | 4109.885 | 1.884 | 1.629 | 137.893 | 90.3 | 1327889 | 0.998 | 0.935 | 788966 | 1.079 | 0.944 | 788966 | 0.187 | 0 | 703724 | 451.479 | 0 | 1347589 | 0.126 | 0.018

## area_by_letter
dwelling_group | ber_letter | n_certificates | low_n | total_floor_area_m2_mean | total_floor_area_m2_median | wall_area_m2_mean | wall_area_m2_median | roof_area_m2_mean | roof_area_m2_median | floor_area_m2_mean | floor_area_m2_median | window_area_m2_mean | window_area_m2_median | door_area_m2_mean | door_area_m2_median | glazing_ratio_mean | glazing_ratio_median | storeys_mean | storeys_median
Flat | A | 66778 | FALSE | 76.312 | 78.16 | 36.709 | 30.86 | 20.737 | 0 | 19.507 | 0 | 15.509 | 14.35 | 0.927 | 0 | 0.344 | 0.32 | 1.143 | 1
Flat | B | 46448 | FALSE | 80.151 | 75.61 | 44.499 | 39.72 | 22.91 | 0 | 16.143 | 0 | 14.587 | 12.75 | 1.684 | 1.85 | 0.262 | 0.228 | 1.248 | 1
Flat | C | 76495 | FALSE | 70.678 | 67.7 | 47.746 | 44.15 | 25.086 | 0 | 23.483 | 0 | 11.9 | 10.04 | 1.842 | 1.85 | 0.205 | 0.181 | 1.188 | 1
Flat | D | 42286 | FALSE | 63.188 | 60.795 | 49.083 | 45.925 | 27.401 | 3.99 | 27.914 | 2.3 | 10.087 | 8.57 | 1.861 | 1.85 | 0.174 | 0.155 | 1.163 | 1
Flat | E | 18646 | FALSE | 57.97 | 54.755 | 50.896 | 46.97 | 27.253 | 8 | 32.684 | 35.94 | 8.948 | 7.61 | 1.874 | 1.85 | 0.152 | 0.136 | 1.152 | 1
Flat | F | 7006 | FALSE | 54.53 | 48.605 | 52.118 | 46.64 | 29.433 | 23.835 | 33.051 | 35.25 | 8.036 | 6.715 | 1.867 | 1.85 | 0.137 | 0.122 | 1.19 | 1
Flat | G | 10898 | FALSE | 50.209 | 41.835 | 54.581 | 46.325 | 34.388 | 31.75 | 29.005 | 27.105 | 6.946 | 5.6 | 1.876 | 1.85 | 0.116 | 0.105 | 1.245 | 1
Flat | All bands | 268557 | FALSE | 70.404 | 68.11 | 45.261 | 41.24 | 24.634 | 0 | 23.035 | 0 | 12.47 | 10.77 | 1.594 | 1.85 | 0.236 | 0.196 | 1.183 | 1
Semi-detached | A | 127790 | FALSE | 115.367 | 111.79 | 90.587 | 94.48 | 59.234 | 56.97 | 58.648 | 56.71 | 19.128 | 17.72 | 2.757 | 2.24 | 0.178 | 0.163 | 2.091 | 2
Semi-detached | B | 99919 | FALSE | 114.929 | 109.02 | 87.778 | 89.11 | 63.709 | 57.11 | 61.437 | 56.1 | 19.619 | 17.31 | 2.77 | 2.15 | 0.182 | 0.17 | 2.138 | 2
Semi-detached | C | 218077 | FALSE | 103.36 | 98.58 | 83.807 | 86.23 | 57.635 | 52.11 | 56.095 | 51.71 | 17.438 | 15.77 | 2.837 | 2.57 | 0.172 | 0.159 | 2.047 | 2
Semi-detached | D | 111201 | FALSE | 96.617 | 90.79 | 80.439 | 80.8 | 56.62 | 50.49 | 55.369 | 50.16 | 16.982 | 15.07 | 2.885 | 2.88 | 0.172 | 0.16 | 1.969 | 2
Semi-detached | E | 54011 | FALSE | 93.217 | 86.22 | 79.112 | 77.97 | 56.21 | 50.02 | 54.814 | 49.5 | 16.013 | 13.8 | 2.966 | 3.41 | 0.165 | 0.155 | 1.936 | 2
Semi-detached | F | 24122 | FALSE | 90.508 | 83.22 | 79.955 | 77.34 | 56.021 | 50.22 | 54.477 | 49.51 | 15.043 | 12.84 | 3.08 | 3.6 | 0.154 | 0.145 | 1.901 | 2
Semi-detached | G | 26503 | FALSE | 83.08 | 75.78 | 78.998 | 73.4 | 54.267 | 48.15 | 52.252 | 47.01 | 12.507 | 10.6 | 3.317 | 3.7 | 0.134 | 0.125 | 1.823 | 2
Semi-detached | All bands | 661623 | FALSE | 104.184 | 99.42 | 84.434 | 85.93 | 58.38 | 53.68 | 56.956 | 53.21 | 17.616 | 15.92 | 2.858 | 2.4 | 0.172 | 0.16 | 2.033 | 2
Detached | A | 60189 | FALSE | 213.171 | 208.293 | 190.979 | 186.45 | 141.184 | 134.97 | 135.775 | 130.6 | 41.216 | 37.68 | 3.977 | 3.86 | 0.173 | 0.165 | 1.889 | 2
Detached | B | 94866 | FALSE | 211.749 | 201.06 | 175.506 | 170.68 | 143.954 | 134.965 | 134.957 | 127.9 | 37.611 | 34.25 | 3.876 | 3.71 | 0.174 | 0.164 | 1.912 | 2
Detached | C | 127465 | FALSE | 168.862 | 157.81 | 146.174 | 141.55 | 126.055 | 119.94 | 118.961 | 114.2 | 30.44 | 27.16 | 3.687 | 3.7 | 0.169 | 0.16 | 1.702 | 2
Detached | D | 72630 | FALSE | 136.857 | 125.94 | 124.376 | 111.1 | 113.775 | 109.6 | 110.31 | 106.9 | 25.399 | 22.31 | 3.453 | 3.7 | 0.165 | 0.157 | 1.433 | 1
Detached | E | 34541 | FALSE | 126.418 | 114.91 | 121.279 | 105.86 | 105.393 | 100 | 102.932 | 98.29 | 22.823 | 19.49 | 3.368 | 3.7 | 0.153 | 0.145 | 1.39 | 1
Detached | F | 17375 | FALSE | 118.012 | 105.7 | 120.705 | 104.7 | 97.613 | 90.74 | 95.258 | 89.04 | 20.365 | 16.73 | 3.36 | 3.7 | 0.138 | 0.128 | 1.403 | 1
Detached | G | 34379 | FALSE | 98.561 | 87.75 | 113.011 | 99.34 | 82.659 | 76.44 | 79.715 | 74.15 | 15.036 | 12.09 | 3.356 | 3.67 | 0.112 | 0.101 | 1.381 | 1
Detached | All bands | 441445 | FALSE | 168.057 | 154.09 | 149.467 | 141.19 | 123.828 | 115.81 | 118.024 | 111.97 | 30.429 | 26.84 | 3.665 | 3.7 | 0.163 | 0.155 | 1.667 | 2
All dwellings | A | 254757 | FALSE | 128.237 | 111.16 | 100.183 | 93.46 | 68.504 | 58.34 | 66.61 | 58.13 | 23.398 | 18.8 | 2.565 | 2.2 | 0.22 | 0.18 | 1.795 | 2
All dwellings | B | 241233 | FALSE | 146.308 | 124.9 | 113.944 | 101.23 | 87.41 | 72.1 | 81.628 | 69.89 | 25.725 | 21.45 | 2.996 | 2.45 | 0.194 | 0.174 | 1.878 | 2
All dwellings | C | 422037 | FALSE | 117.219 | 103.87 | 96.107 | 90.16 | 72.4 | 59.44 | 69.171 | 59.11 | 20.361 | 17.13 | 2.913 | 2.32 | 0.177 | 0.162 | 1.787 | 2
All dwellings | D | 226117 | FALSE | 103.291 | 93.83 | 88.688 | 84.35 | 69.514 | 59.76 | 67.882 | 59.38 | 18.396 | 15.79 | 2.876 | 2.2 | 0.17 | 0.158 | 1.646 | 2
All dwellings | E | 107198 | FALSE | 97.784 | 88.12 | 87.791 | 81.8 | 67.021 | 58.85 | 66.469 | 58.505 | 16.979 | 14.14 | 2.906 | 2.54 | 0.159 | 0.149 | 1.624 | 2
All dwellings | F | 48503 | FALSE | 95.164 | 85.82 | 90.532 | 83.14 | 67.08 | 60.02 | 65.991 | 58.83 | 15.937 | 13.04 | 3.005 | 3.4 | 0.146 | 0.136 | 1.62 | 2
All dwellings | G | 71780 | FALSE | 85.504 | 77.24 | 91.582 | 84.38 | 64.847 | 60 | 61.876 | 57.5 | 12.874 | 10.47 | 3.117 | 3.5 | 0.121 | 0.11 | 1.524 | 1
All dwellings | All bands | 1371625 | FALSE | 118.127 | 102.95 | 97.694 | 89.74 | 72.837 | 60.63 | 69.969 | 60 | 20.732 | 17.1 | 2.87 | 2.27 | 0.182 | 0.162 | 1.749 | 2

## u_values_by_letter
dwelling_group | ber_letter | n_certificates | low_n | u_wall_area_weighted | u_wall_median | u_roof_area_weighted | u_roof_median | u_floor_area_weighted | u_floor_median | u_window_area_weighted | u_window_median | u_door_area_weighted | u_door_median | has_wall | has_roof | has_floor | has_window | has_door
Flat | A | 66778 | FALSE | 0.214 | 0.18 | 0.155 | 0.16 | 0.155 | 0.15 | 1.22 | 1.2 | 1.332 | 1.36 | 0.999 | 0.399 | 0.34 | 1 | 0.394
Flat | B | 46448 | FALSE | 0.461 | 0.37 | 0.239 | 0.25 | 0.322 | 0.34 | 2.204 | 2.2 | 2.08 | 1.36 | 1 | 0.432 | 0.313 | 1 | 0.812
Flat | C | 76495 | FALSE | 0.574 | 0.55 | 0.298 | 0.26 | 0.413 | 0.37 | 2.528 | 2.7 | 2.183 | 1.4 | 1 | 0.487 | 0.423 | 1 | 0.879
Flat | D | 42286 | FALSE | 0.687 | 0.56 | 0.377 | 0.36 | 0.53 | 0.44 | 2.748 | 2.8 | 2.21 | 1.71 | 1 | 0.52 | 0.516 | 1 | 0.88
Flat | E | 18646 | FALSE | 0.877 | 0.68 | 0.565 | 0.4 | 0.649 | 0.6 | 2.939 | 2.8 | 2.283 | 2.6 | 1 | 0.541 | 0.631 | 1 | 0.875
Flat | F | 7006 | FALSE | 1.161 | 1.07 | 0.97 | 0.47 | 0.768 | 0.75 | 3.173 | 2.92 | 2.305 | 2.6 | 1 | 0.606 | 0.685 | 1 | 0.863
Flat | G | 10898 | FALSE | 1.568 | 1.66 | 1.659 | 2.3 | 0.885 | 0.99 | 3.516 | 3.1 | 2.27 | 2.19 | 1 | 0.746 | 0.673 | 1 | 0.858
Flat | All bands | 268557 | FALSE | 0.592 | 0.5 | 0.391 | 0.25 | 0.431 | 0.37 | 2.14 | 2.2 | 2.062 | 1.36 | 1 | 0.478 | 0.429 | 1 | 0.745
Semi-detached | A | 127790 | FALSE | 0.2 | 0.18 | 0.142 | 0.13 | 0.181 | 0.14 | 1.28 | 1.22 | 1.476 | 1.4 | 1 | 0.999 | 0.998 | 1 | 0.979
Semi-detached | B | 99919 | FALSE | 0.413 | 0.37 | 0.247 | 0.2 | 0.39 | 0.37 | 2.131 | 2.2 | 2.57 | 3 | 1 | 0.999 | 0.999 | 1 | 0.93
Semi-detached | C | 218077 | FALSE | 0.536 | 0.5 | 0.325 | 0.25 | 0.464 | 0.41 | 2.607 | 2.7 | 2.878 | 3 | 1 | 1 | 0.999 | 1 | 0.917
Semi-detached | D | 111201 | FALSE | 0.903 | 0.6 | 0.514 | 0.38 | 0.558 | 0.57 | 2.903 | 2.8 | 2.916 | 3 | 1 | 1 | 1 | 1 | 0.893
Semi-detached | E | 54011 | FALSE | 1.377 | 1.5 | 0.823 | 0.49 | 0.627 | 0.64 | 3.16 | 2.92 | 2.933 | 3 | 1 | 1 | 1 | 1 | 0.893
Semi-detached | F | 24122 | FALSE | 1.637 | 1.8 | 1.133 | 0.85 | 0.672 | 0.67 | 3.415 | 3.1 | 2.959 | 3 | 1 | 1 | 1 | 1 | 0.902
Semi-detached | G | 26503 | FALSE | 1.843 | 2.04 | 1.616 | 2.08 | 0.73 | 0.73 | 3.762 | 3.47 | 3.003 | 3 | 1 | 1 | 1 | 1 | 0.933
Semi-detached | All bands | 661623 | FALSE | 0.657 | 0.41 | 0.423 | 0.22 | 0.441 | 0.43 | 2.396 | 2.6 | 2.592 | 3 | 1 | 0.999 | 0.999 | 1 | 0.925
Detached | A | 60189 | FALSE | 0.23 | 0.2 | 0.171 | 0.15 | 0.218 | 0.15 | 1.361 | 1.23 | 1.852 | 1.4 | 1 | 1 | 1 | 1 | 0.969
Detached | B | 94866 | FALSE | 0.404 | 0.37 | 0.254 | 0.23 | 0.394 | 0.4 | 2.226 | 2.2 | 2.737 | 3 | 1 | 1 | 1 | 1 | 0.955
Detached | C | 127465 | FALSE | 0.498 | 0.41 | 0.297 | 0.25 | 0.478 | 0.44 | 2.614 | 2.7 | 2.897 | 3 | 1 | 1 | 1 | 1 | 0.941
Detached | D | 72630 | FALSE | 0.722 | 0.55 | 0.388 | 0.26 | 0.579 | 0.57 | 2.868 | 2.8 | 2.937 | 3 | 1 | 1 | 1 | 1 | 0.922
Detached | E | 34541 | FALSE | 1.135 | 1 | 0.638 | 0.4 | 0.666 | 0.69 | 3.094 | 2.86 | 2.953 | 3 | 1 | 1 | 1 | 1 | 0.918
Detached | F | 17375 | FALSE | 1.448 | 1.48 | 0.92 | 0.54 | 0.716 | 0.73 | 3.281 | 3.05 | 2.956 | 3 | 1 | 1 | 1 | 1 | 0.924
Detached | G | 34379 | FALSE | 1.789 | 1.95 | 1.543 | 1.89 | 0.8 | 0.84 | 3.663 | 3.36 | 2.982 | 3 | 1 | 1 | 1 | 1 | 0.941
Detached | All bands | 441445 | FALSE | 0.605 | 0.43 | 0.387 | 0.25 | 0.469 | 0.44 | 2.401 | 2.7 | 2.724 | 3 | 1 | 1 | 1 | 1 | 0.942
All dwellings | A | 254757 | FALSE | 0.215 | 0.18 | 0.157 | 0.14 | 0.197 | 0.15 | 1.303 | 1.22 | 1.6 | 1.4 | 1 | 0.842 | 0.826 | 1 | 0.823
All dwellings | B | 241233 | FALSE | 0.411 | 0.37 | 0.251 | 0.22 | 0.39 | 0.37 | 2.194 | 2.2 | 2.602 | 3 | 1 | 0.89 | 0.867 | 1 | 0.917
All dwellings | C | 422037 | FALSE | 0.522 | 0.52 | 0.308 | 0.25 | 0.468 | 0.42 | 2.602 | 2.7 | 2.806 | 3 | 1 | 0.907 | 0.895 | 1 | 0.917
All dwellings | D | 226117 | FALSE | 0.799 | 0.57 | 0.438 | 0.34 | 0.567 | 0.57 | 2.871 | 2.8 | 2.839 | 3 | 1 | 0.91 | 0.909 | 1 | 0.9
All dwellings | E | 107198 | FALSE | 1.219 | 1.1 | 0.711 | 0.4 | 0.649 | 0.64 | 3.111 | 2.85 | 2.867 | 3 | 1 | 0.92 | 0.936 | 1 | 0.898
All dwellings | F | 48503 | FALSE | 1.507 | 1.64 | 1.012 | 0.68 | 0.701 | 0.72 | 3.336 | 3.1 | 2.899 | 3 | 1 | 0.943 | 0.954 | 1 | 0.904
All dwellings | G | 71780 | FALSE | 1.786 | 1.94 | 1.575 | 2.06 | 0.784 | 0.82 | 3.687 | 3.34 | 2.925 | 3 | 1 | 0.961 | 0.95 | 1 | 0.925
All dwellings | All bands | 1371625 | FALSE | 0.625 | 0.45 | 0.401 | 0.25 | 0.456 | 0.44 | 2.368 | 2.6 | 2.589 | 3 | 1 | 0.898 | 0.888 | 1 | 0.895

## consumption_by_letter
dwelling_group | ber_letter | n_certificates | low_n | consumption_n | delivered_total_kwh_mean | delivered_total_kwh_median | delivered_total_kwh_m2_mean | delivered_total_kwh_m2_median | space_heating_kwh_mean | space_heating_kwh_median | space_heating_kwh_m2_mean | space_heating_kwh_m2_median | water_heating_kwh_mean | water_heating_kwh_median | water_heating_kwh_m2_mean | water_heating_kwh_m2_median | lighting_kwh_mean | lighting_kwh_median | lighting_kwh_m2_mean | lighting_kwh_m2_median | pumps_fans_kwh_mean | pumps_fans_kwh_median | pumps_fans_kwh_m2_mean | pumps_fans_kwh_m2_median
Flat | A | 66778 | FALSE | 50973 | 2039.397 | 1721.314 | 27.168 | 23.502 | 560.539 | 395.629 | 7.217 | 5.358 | 1105.383 | 955.077 | 14.954 | 12.935 | 208.235 | 201.537 | 2.755 | 2.619 | 165.24 | 130 | 2.243 | 1.991
Flat | B | 46448 | FALSE | 41459 | 7873.704 | 7533.685 | 97 | 100.26 | 4080.272 | 3641.891 | 48.425 | 48.369 | 3161.402 | 3178.973 | 40.449 | 40.452 | 390.338 | 282.829 | 4.815 | 3.637 | 241.692 | 175 | 3.311 | 2.404
Flat | C | 76495 | FALSE | 71441 | 8848.965 | 8112.646 | 124.606 | 126.069 | 5215.23 | 4585.283 | 71.554 | 69.189 | 3047.468 | 2836.131 | 44.567 | 42.371 | 403.111 | 321.543 | 5.595 | 4.825 | 183.157 | 175 | 2.89 | 2.291
Flat | D | 42286 | FALSE | 40042 | 9118.38 | 7956.173 | 144.265 | 128.389 | 5999.784 | 5086.971 | 92.314 | 81.996 | 2586.731 | 2319.973 | 43.281 | 37.923 | 403.705 | 363.048 | 6.266 | 6.404 | 128.159 | 0 | 2.403 | 0
Flat | E | 18646 | FALSE | 17636 | 10513.723 | 8708.779 | 178.372 | 155.424 | 7492.711 | 6034.337 | 123.494 | 107.231 | 2495.461 | 2106.989 | 45.556 | 38.534 | 403.095 | 372.71 | 6.834 | 7.493 | 122.456 | 0 | 2.489 | 0
Flat | F | 7006 | FALSE | 6504 | 12930.647 | 9912.127 | 227.107 | 196.727 | 9717.524 | 7191.416 | 165.102 | 142.983 | 2676.897 | 2083.681 | 51.94 | 42.023 | 390.045 | 343.604 | 6.997 | 7.686 | 146.181 | 0 | 3.068 | 0
Flat | G | 10898 | FALSE | 10058 | 17183.81 | 12371.766 | 327.179 | 292.132 | 13717.435 | 9432.073 | 252.108 | 225.049 | 2955.234 | 2119.541 | 64.553 | 47.792 | 377.589 | 310.46 | 7.382 | 8.169 | 133.553 | 0 | 3.136 | 0
Flat | All bands | 268557 | FALSE | 238113 | 7853.594 | 7125.361 | 117.585 | 111.228 | 4803.917 | 4003.454 | 71.274 | 62.626 | 2519.18 | 2342.527 | 38.413 | 36.05 | 357.834 | 262.755 | 5.169 | 4.296 | 172.663 | 175 | 2.729 | 1.975
Semi-detached | A | 127790 | FALSE | 122291 | 4010.789 | 2721.606 | 34.931 | 24.586 | 1743.78 | 919.697 | 14.756 | 8.02 | 1668.752 | 1284.087 | 14.855 | 11.794 | 336.034 | 272.886 | 2.938 | 2.447 | 262.222 | 176.189 | 2.382 | 1.683
Semi-detached | B | 99919 | FALSE | 95771 | 13068.984 | 12599.271 | 112.23 | 115.572 | 8952.28 | 8274.255 | 74.9 | 75.447 | 3236.506 | 3295.49 | 29.158 | 29.006 | 432.648 | 311.229 | 3.838 | 2.739 | 447.549 | 250 | 4.334 | 2.641
Semi-detached | C | 218077 | FALSE | 210177 | 16271.496 | 15376.841 | 157.139 | 156.466 | 11343.285 | 10388.018 | 107.695 | 105.766 | 3963.32 | 3942.404 | 39.805 | 39.485 | 564.659 | 497.452 | 5.506 | 5.159 | 400.232 | 230 | 4.134 | 2.59
Semi-detached | D | 111201 | FALSE | 107336 | 20585.17 | 19239.457 | 211.967 | 213.236 | 15140.948 | 13587.344 | 152.723 | 152.256 | 4483.503 | 4345.944 | 48.89 | 47.454 | 578.794 | 548.695 | 6.048 | 6.535 | 381.925 | 230 | 4.307 | 2.705
Semi-detached | E | 54011 | FALSE | 52210 | 25851.384 | 24178.704 | 275.335 | 281.529 | 20076.508 | 18114.85 | 209.263 | 215.787 | 4823.737 | 4576.94 | 55.416 | 51.158 | 560.425 | 511.08 | 6.096 | 6.588 | 390.715 | 214 | 4.56 | 2.794
Semi-detached | F | 24122 | FALSE | 23429 | 30512.101 | 28522.612 | 334.704 | 346.436 | 24283.102 | 22113.536 | 260.724 | 272.429 | 5278.35 | 5010.855 | 62.994 | 57.144 | 570.619 | 522.426 | 6.373 | 7.039 | 380.03 | 214 | 4.613 | 2.899
Semi-detached | G | 26503 | FALSE | 25643 | 37718.435 | 33263.966 | 457.312 | 424.974 | 31403.866 | 26692.1 | 373.735 | 344.02 | 5457.746 | 5014.127 | 72.767 | 62.577 | 576.971 | 527.114 | 7.023 | 7.897 | 279.852 | 175 | 3.788 | 2.424
Semi-detached | All bands | 661623 | FALSE | 636857 | 16335.409 | 15074.498 | 164.468 | 154.17 | 11780.19 | 10158.27 | 117.174 | 104.32 | 3680.172 | 3601.191 | 38.404 | 35.643 | 503.656 | 387.473 | 4.994 | 4.511 | 371.391 | 230 | 3.895 | 2.454
Detached | A | 60189 | FALSE | 57761 | 9002.523 | 6588.617 | 42.814 | 31.82 | 5976.741 | 3655.925 | 27.568 | 18.104 | 2020.048 | 1684.446 | 10.399 | 8.596 | 448.639 | 376.931 | 2.219 | 1.809 | 557.094 | 439.639 | 2.628 | 2.303
Detached | B | 94866 | FALSE | 90873 | 24762.05 | 23859.831 | 119.685 | 119.964 | 19726.392 | 18748.282 | 94.05 | 93.567 | 3871.196 | 3766.736 | 19.795 | 18.838 | 624.927 | 407.183 | 2.96 | 2.049 | 539.535 | 470.109 | 2.88 | 2.19
Detached | C | 127465 | FALSE | 122217 | 27435.817 | 25702.002 | 164.014 | 163.201 | 21361.382 | 19543.846 | 125.972 | 123.651 | 4751.596 | 4564.178 | 29.838 | 29.338 | 852.745 | 642.976 | 5.021 | 4.526 | 470.093 | 299 | 3.183 | 2.113
Detached | D | 72630 | FALSE | 69855 | 30179.538 | 27729.808 | 220.379 | 219.522 | 23792.079 | 21206.222 | 170.576 | 168.852 | 5147.411 | 4876.124 | 40.219 | 39.228 | 784.344 | 696.274 | 5.78 | 6.317 | 455.704 | 299 | 3.804 | 2.536
Detached | E | 34541 | FALSE | 33408 | 36105.624 | 32578.59 | 284.241 | 286.859 | 29525.837 | 25805.07 | 227.42 | 230.307 | 5386.195 | 5024.36 | 46.713 | 43.783 | 731.801 | 632.43 | 5.893 | 6.473 | 461.791 | 299 | 4.215 | 2.845
Detached | F | 17375 | FALSE | 16895 | 41364.375 | 37039.426 | 348.558 | 354.986 | 34578.662 | 30149.346 | 285.334 | 292.927 | 5632.959 | 5229.445 | 52.747 | 48.214 | 706.269 | 608.248 | 6.101 | 6.713 | 446.484 | 299 | 4.376 | 2.933
Detached | G | 34379 | FALSE | 33288 | 51143.354 | 44547.914 | 539.183 | 471.45 | 44262.326 | 37534.44 | 462.482 | 399.137 | 5881.887 | 5410.075 | 65.987 | 57.657 | 657.729 | 580.448 | 6.83 | 7.633 | 341.411 | 260 | 3.885 | 2.557
Detached | All bands | 441445 | FALSE | 424297 | 27902.717 | 25538.21 | 193.549 | 165.514 | 22282.855 | 19696.155 | 153.817 | 126.769 | 4430.087 | 4153.71 | 31.827 | 27.18 | 707.024 | 476.519 | 4.577 | 3.257 | 482.751 | 299 | 3.329 | 2.381
All dwellings | A | 254757 | FALSE | 231025 | 4823.86 | 2846.587 | 35.189 | 25.285 | 2541.039 | 994.914 | 16.296 | 8.521 | 1632.283 | 1278.474 | 13.763 | 11.493 | 335.99 | 276.046 | 2.718 | 2.436 | 314.548 | 190.12 | 2.412 | 1.836
All dwellings | B | 241233 | FALSE | 228103 | 16783.064 | 14775.895 | 112.432 | 114.891 | 12359.019 | 10271.864 | 77.717 | 78.348 | 3475.707 | 3438.392 | 27.48 | 25.69 | 501.56 | 359.2 | 3.666 | 2.616 | 446.779 | 299 | 3.569 | 2.4
All dwellings | C | 422037 | FALSE | 403835 | 18337.183 | 16338.203 | 153.465 | 154.897 | 13291.079 | 11280.736 | 106.833 | 107.208 | 4039.864 | 3935.764 | 37.631 | 36.541 | 623.267 | 486.504 | 5.375 | 4.918 | 382.973 | 230 | 3.626 | 2.424
All dwellings | D | 226117 | FALSE | 217233 | 21556.76 | 19893.38 | 202.193 | 210.326 | 16237.901 | 14258.946 | 147.329 | 152.088 | 4347.367 | 4159.536 | 45.068 | 42.558 | 612.618 | 530.58 | 6.002 | 6.439 | 358.874 | 230 | 3.794 | 2.509
All dwellings | E | 107198 | FALSE | 103254 | 26549.456 | 24525.05 | 261.655 | 277.692 | 20984.515 | 18517.037 | 200.488 | 212.938 | 4608.047 | 4325.217 | 50.916 | 46.085 | 589.002 | 503.744 | 6.156 | 6.711 | 367.892 | 230 | 4.095 | 2.616
All dwellings | F | 48503 | FALSE | 46828 | 31985.565 | 29454.89 | 324.758 | 345.979 | 25974.589 | 23107.159 | 256.322 | 274.43 | 5044.97 | 4763.96 | 57.762 | 51.53 | 594.48 | 510.972 | 6.361 | 7.008 | 371.526 | 230 | 4.313 | 2.768
All dwellings | G | 71780 | FALSE | 68989 | 41202.345 | 36117.889 | 477.844 | 435.268 | 35029.695 | 29511.947 | 398.824 | 359.425 | 5297.555 | 4834.301 | 68.298 | 58.027 | 586.869 | 516.616 | 6.982 | 7.812 | 288.226 | 175 | 3.739 | 2.305
All dwellings | All bands | 1371625 | FALSE | 1299267 | 18558.465 | 15940.766 | 165.373 | 148.659 | 13931.486 | 11038.891 | 120.728 | 103.723 | 3712.297 | 3531.5 | 36.258 | 32.996 | 543.345 | 400.399 | 4.89 | 4.176 | 371.337 | 230 | 3.497 | 2.35

## energy_indicators_by_letter
dwelling_group | ber_letter | n_certificates | low_n | ber_kwh_m2_mean | ber_kwh_m2_median | co2_kg_m2_mean | co2_kg_m2_median | primary_energy_kwh_mean | primary_energy_kwh_median | co2_kg_mean | co2_kg_median | fabric_heat_loss_w_m2k_mean | fabric_heat_loss_w_m2k_median | main_heating_efficiency_pct_mean | main_heating_efficiency_pct_median | main_heating_efficiency_pct_n | epc_mean | epc_median | epc_n | cpc_mean | cpc_median | cpc_n | rer_mean | rer_median | rer_n | renewable_elec_kwh_mean | renewable_elec_kwh_median | renewable_elec_kwh_n | has_pv | group_heating_share
Flat | A | 66778 | FALSE | 43.367 | 42.3 | 6.866 | 6.28 | 3248.829 | 3072.797 | 518.155 | 455.604 | 0.597 | 0.58 | 376.825 | 461 | 51576 | 0.283 | 0.273 | 66522 | 0.228 | 0.202 | 66522 | 0.35 | 0.334 | 57251 | 130.952 | 0 | 52718 | 0.171 | 0.211
Flat | B | 46448 | FALSE | 124.613 | 127.8 | 22.554 | 23.21 | 9959.443 | 9497.716 | 1818.286 | 1730.343 | 1.006 | 0.975 | 102.209 | 90.3 | 42220 | 0.832 | 0.85 | 27943 | 0.728 | 0.745 | 27943 | 0.031 | 0 | 25002 | 31.754 | 0 | 43023 | 0.019 | 0.074
Flat | C | 76495 | FALSE | 186.346 | 185.39 | 34.802 | 34.65 | 13109.653 | 12472.785 | 2473.265 | 2314.483 | 1.338 | 1.298 | 91.569 | 91.2 | 73168 | 1.107 | 1.108 | 37244 | 0.948 | 0.923 | 37244 | 0.003 | 0 | 34352 | 4.983 | 0 | 73906 | 0.002 | 0.034
Flat | D | 42286 | FALSE | 259.676 | 257.61 | 52.046 | 52.56 | 16375.937 | 15624.559 | 3324.897 | 3130.287 | 1.701 | 1.613 | 95.145 | 100 | 41076 | 1.37 | 1.369 | 15462 | 1.206 | 1.238 | 15462 | 0.001 | 0 | 13892 | 3.02 | 0 | 41287 | 0.001 | 0.024
Flat | E | 18646 | FALSE | 336.371 | 333.84 | 70.382 | 71.19 | 19473.159 | 18278.513 | 4132.169 | 3838.487 | 2.206 | 2.026 | 95.15 | 100 | 18044 | 1.633 | 1.615 | 5009 | 1.467 | 1.472 | 5009 | 0.001 | 0 | 4508 | 1.34 | 0 | 18136 | 0.001 | 0.027
Flat | F | 7006 | FALSE | 413.17 | 412.25 | 86.555 | 87.68 | 22521.657 | 19977.606 | 4798.633 | 4194.03 | 2.893 | 2.651 | 93.81 | 100 | 6653 | 1.912 | 1.849 | 1865 | 1.711 | 1.634 | 1865 | 0.001 | 0 | 1729 | 0.753 | 0 | 6682 | 0 | 0.046
Flat | G | 10898 | FALSE | 614.065 | 564.13 | 133.152 | 121.95 | 30439.155 | 24848.238 | 6769.012 | 5276.16 | 4.249 | 4.16 | 93.191 | 100 | 10304 | 2.498 | 2.37 | 2835 | 2.379 | 2.104 | 2835 | 0.001 | 0 | 2610 | 1.047 | 0 | 10333 | 0 | 0.052
Flat | All bands | 268557 | FALSE | 185.353 | 169.59 | 36.264 | 30.36 | 12017.752 | 11097.574 | 2358.093 | 2007.243 | 1.372 | 1.175 | 154.952 | 100 | 243041 | 0.786 | 0.801 | 156880 | 0.68 | 0.666 | 156880 | 0.15 | 0 | 139344 | 35.771 | 0 | 246085 | 0.041 | 0.084
Semi-detached | A | 127790 | FALSE | 44.203 | 43.37 | 7.642 | 7.7 | 5031.902 | 4788.971 | 879.911 | 809.769 | 0.803 | 0.733 | 366.61 | 437.12 | 125143 | 0.294 | 0.286 | 126976 | 0.252 | 0.251 | 126976 | 0.528 | 0.508 | 94419 | 604.913 | 0 | 127544 | 0.31 | 0.002
Semi-detached | B | 99919 | FALSE | 124.513 | 129.89 | 25.992 | 26.12 | 14290.064 | 13750.059 | 3007.386 | 2867.213 | 1.385 | 1.348 | 112.722 | 90.7 | 97302 | 0.804 | 0.836 | 71523 | 0.835 | 0.838 | 71523 | 0.141 | 0 | 66367 | 713.265 | 0 | 99702 | 0.211 | 0.002
Semi-detached | C | 218077 | FALSE | 187.524 | 187.01 | 40.498 | 39.9 | 19329.518 | 18410.177 | 4189.841 | 3953.985 | 1.683 | 1.615 | 85.761 | 85.5 | 215653 | 1.188 | 1.177 | 92591 | 1.249 | 1.227 | 92591 | 0.021 | 0 | 86060 | 108.827 | 0 | 217844 | 0.035 | 0.001
Semi-detached | D | 111201 | FALSE | 259.422 | 257.01 | 57.764 | 56.83 | 25038.627 | 23503.762 | 5576.656 | 5243.931 | 2.25 | 2.08 | 81.716 | 82.7 | 109951 | 1.601 | 1.593 | 39788 | 1.714 | 1.682 | 39788 | 0.011 | 0 | 37106 | 52.352 | 0 | 110926 | 0.017 | 0.002
Semi-detached | E | 54011 | FALSE | 337.926 | 336.22 | 78.199 | 76.22 | 31471.048 | 29231.209 | 7255.587 | 6818.765 | 2.933 | 2.961 | 77.712 | 78.9 | 53354 | 2.052 | 2.054 | 20377 | 2.247 | 2.208 | 20377 | 0.005 | 0 | 19159 | 26.405 | 0 | 53901 | 0.008 | 0.002
Semi-detached | F | 24122 | FALSE | 413.021 | 411.96 | 96.745 | 94.995 | 37358.387 | 34450.311 | 8704.133 | 8096.599 | 3.494 | 3.583 | 74.786 | 73 | 23860 | 2.46 | 2.467 | 9021 | 2.733 | 2.671 | 9021 | 0.003 | 0 | 8482 | 12.926 | 0 | 24067 | 0.005 | 0.002
Semi-detached | G | 26503 | FALSE | 609.759 | 543.23 | 154.481 | 133.22 | 49860.85 | 43523.405 | 12669.778 | 10616.312 | 4.36 | 4.31 | 72.145 | 68 | 26241 | 3.333 | 3.075 | 9282 | 4.123 | 3.513 | 9282 | 0.003 | 0 | 8666 | 5.156 | 0 | 26394 | 0.002 | 0.004
Semi-detached | All bands | 661623 | FALSE | 199.823 | 185.1 | 44.557 | 39.33 | 19637.956 | 17976.677 | 4359.592 | 3827.719 | 1.839 | 1.603 | 141.442 | 90.2 | 651504 | 0.984 | 0.932 | 369558 | 1.04 | 0.933 | 369558 | 0.192 | 0 | 320259 | 272.044 | 0 | 660378 | 0.107 | 0.002
Detached | A | 60189 | FALSE | 42.873 | 45.09 | 8.808 | 7.97 | 9094.542 | 8510.033 | 1876.886 | 1512.368 | 1.091 | 1.035 | 356.363 | 394.18 | 58517 | 0.298 | 0.299 | 59447 | 0.3 | 0.26 | 59447 | 0.591 | 0.531 | 51010 | 2361.137 | 0 | 60154 | 0.46 | 0.001
Detached | B | 94866 | FALSE | 119.575 | 122.3 | 29.331 | 29.81 | 25106.316 | 23689.03 | 6151.781 | 5878.856 | 1.595 | 1.547 | 103.471 | 92 | 91995 | 0.834 | 0.838 | 77479 | 1.011 | 1.026 | 77479 | 0.198 | 0.22 | 73743 | 2140.455 | 0 | 94797 | 0.454 | 0.001
Detached | C | 127465 | FALSE | 188.243 | 188.18 | 45.175 | 45.37 | 31473.327 | 29569.11 | 7577.314 | 7138.098 | 1.929 | 1.858 | 86.135 | 85.5 | 125590 | 1.225 | 1.214 | 61822 | 1.436 | 1.44 | 61822 | 0.056 | 0 | 58825 | 440.767 | 0 | 127389 | 0.108 | 0.001
Detached | D | 72630 | FALSE | 260.362 | 258.045 | 63.453 | 63.43 | 35513.921 | 32781.807 | 8666.573 | 8027.084 | 2.45 | 2.3 | 80.774 | 83 | 71904 | 1.595 | 1.572 | 28073 | 1.888 | 1.873 | 28073 | 0.025 | 0 | 26652 | 172.253 | 0 | 72569 | 0.042 | 0.001
Detached | E | 34541 | FALSE | 338.056 | 336.14 | 84.116 | 83.55 | 42669.995 | 38586.035 | 10587.396 | 9627.912 | 3.174 | 3.054 | 77.125 | 79 | 34138 | 2.02 | 1.988 | 14111 | 2.432 | 2.404 | 14111 | 0.015 | 0 | 13426 | 115.439 | 0 | 34516 | 0.03 | 0.001
Detached | F | 17375 | FALSE | 414.528 | 414.12 | 105.32 | 104.4 | 48876.199 | 43671.184 | 12355.957 | 11207.505 | 3.859 | 3.891 | 74.445 | 70 | 17208 | 2.415 | 2.386 | 7044 | 2.94 | 2.919 | 7044 | 0.011 | 0 | 6680 | 78.507 | 0 | 17356 | 0.021 | 0.001
Detached | G | 34379 | FALSE | 679.122 | 589.95 | 181.843 | 150.76 | 63884.615 | 56149.417 | 17033.881 | 14442.84 | 5.293 | 5.224 | 70.181 | 65 | 33992 | 3.591 | 3.275 | 14552 | 4.656 | 3.934 | 14552 | 0.006 | 0 | 13785 | 29.592 | 0 | 34345 | 0.008 | 0.001
Detached | All bands | 441445 | FALSE | 224.389 | 189.26 | 55.877 | 45.31 | 31803.8 | 28780.633 | 7833.026 | 7010.265 | 2.264 | 1.905 | 122.991 | 85.7 | 433344 | 1.145 | 1.01 | 262528 | 1.374 | 1.197 | 262528 | 0.201 | 0.031 | 244121 | 952.003 | 0 | 441126 | 0.202 | 0.001
All dwellings | A | 254757 | FALSE | 43.67 | 43.3 | 7.714 | 7.29 | 5524.356 | 4630.048 | 1020.632 | 748.616 | 0.817 | 0.75 | 366.3 | 435 | 235236 | 0.292 | 0.283 | 252945 | 0.257 | 0.241 | 252945 | 0.493 | 0.489 | 202680 | 940.405 | 0 | 240416 | 0.317 | 0.056
All dwellings | B | 241233 | FALSE | 122.59 | 126.59 | 26.643 | 26.56 | 17709.77 | 15526.411 | 4014.979 | 3328.77 | 1.394 | 1.371 | 107.129 | 90.9 | 231517 | 0.822 | 0.839 | 176945 | 0.895 | 0.888 | 176945 | 0.15 | 0.028 | 165112 | 1159.424 | 0 | 237522 | 0.273 | 0.015
All dwellings | C | 422037 | FALSE | 187.528 | 187.06 | 40.878 | 40.64 | 21869.869 | 19503.046 | 4901.804 | 4235.195 | 1.695 | 1.644 | 86.9 | 85.7 | 414411 | 1.184 | 1.175 | 191657 | 1.251 | 1.241 | 191657 | 0.029 | 0 | 179237 | 191.403 | 0 | 419139 | 0.051 | 0.007
All dwellings | D | 226117 | FALSE | 259.771 | 257.46 | 58.522 | 58.58 | 26783.343 | 24343.248 | 6148.054 | 5537.92 | 2.211 | 2.087 | 83.887 | 85 | 222931 | 1.556 | 1.544 | 83323 | 1.678 | 1.672 | 83323 | 0.014 | 0 | 77650 | 82 | 0 | 224782 | 0.022 | 0.006
All dwellings | E | 107198 | FALSE | 337.697 | 335.76 | 78.746 | 78.28 | 32992.627 | 29789.08 | 7785.865 | 7082.947 | 2.884 | 2.824 | 80.504 | 80.1 | 105536 | 1.987 | 1.988 | 39497 | 2.214 | 2.218 | 39497 | 0.009 | 0 | 37093 | 50.98 | 0 | 106553 | 0.014 | 0.006
All dwellings | F | 48503 | FALSE | 413.582 | 412.72 | 98.345 | 98.68 | 39341.271 | 35519.475 | 9448.18 | 8612.113 | 3.538 | 3.592 | 77.315 | 78.1 | 47721 | 2.385 | 2.401 | 17930 | 2.708 | 2.713 | 17930 | 0.006 | 0 | 16891 | 34.897 | 0 | 48105 | 0.01 | 0.008
All dwellings | G | 71780 | FALSE | 643.634 | 566.37 | 164.348 | 140.14 | 53628.827 | 46933.577 | 13864.079 | 11673.644 | 4.79 | 4.707 | 74.273 | 70 | 70537 | 3.385 | 3.114 | 26669 | 4.228 | 3.642 | 26669 | 0.004 | 0 | 25061 | 16.367 | 0 | 71072 | 0.005 | 0.01
All dwellings | All bands | 1371625 | FALSE | 204.896 | 183.47 | 46.577 | 39.45 | 22061.426 | 18923.098 | 5085.602 | 4109.885 | 1.884 | 1.629 | 137.893 | 90.3 | 1327889 | 0.998 | 0.935 | 788966 | 1.079 | 0.944 | 788966 | 0.187 | 0 | 703724 | 451.479 | 0 | 1347589 | 0.126 | 0.018

## counts_by_subtype_letter
DwellingTypeDescr | A | B | C | D | E | F | G | All
Apartment | 13 | 366 | 646 | 485 | 303 | 120 | 183 | 2116
Basement Dwelling | 79 | 39 | 103 | 60 | 72 | 42 | 88 | 483
Detached house | 60091 | 92787 | 120808 | 68252 | 32853 | 16603 | 32739 | 424133
End of terrace house | 24275 | 12415 | 30415 | 16974 | 9078 | 4626 | 5777 | 103560
Ground-floor apartment | 14500 | 8758 | 22118 | 14257 | 6807 | 2432 | 3008 | 71880
House | 151 | 3451 | 9979 | 6016 | 2321 | 1080 | 2091 | 25089
Maisonette | 4775 | 3627 | 4522 | 2089 | 816 | 379 | 773 | 16981
Mid-floor apartment | 34417 | 23061 | 27609 | 10852 | 4015 | 1423 | 1688 | 103065
Mid-terrace house | 31734 | 30195 | 57417 | 31429 | 17924 | 8130 | 9956 | 186785
Semi-detached house | 71728 | 55937 | 126923 | 61160 | 26376 | 11058 | 10319 | 363501
Top-floor apartment | 12994 | 10597 | 21497 | 14543 | 6633 | 2610 | 5158 | 74032
All | 254757 | 241233 | 422037 | 226117 | 107198 | 48503 | 71780 | 1371625